## list
source
cond
emiss 1
emiss 2
feed 1
feed 2
process
df c10

## source
Source Description
Phase I ID No. | 712
EPA ID No. | NYD002014595
Facility Name | Nepera Incorporated
Facility Location
City | Harriman
State | New York
Unit ID Name/No. | Incinerator
Other Sister Facilities
Number of Sister Facilities | 0
Combustor Class | Onsite incinerator
Combustor Type | Liquid injection
Combustor Characteristics
Capacity (MMBtu/hr)
Soot Blowing | Yes. Run 2 cond. 1
APCS Detailed Acronym | WHB
APCS General Class | WHB
APCS Characteristics | Waste Heat Boiler
Hazardous Wastes | Liq
Haz Waste Description | T-911, T-105 residue wastes, organic liq wastes
Supplemental Fuel | oil,natural gas
Fuel oil and natural gas
Stack Characteristics
Diameter (ft) | 5
Height (ft) | 25.6667
Gas Velocity (ft/sec) | 48.5
Gas Temperature (°F) | 770
Permitting Status | Tier I for all metals except Cr (tier III)
HWC Burn Status (Date if Terminated)

## cond
Condition Description
712C10
| Report Name/Date | Trial Burn Report, November 1995
| Report Prepare | Entropy, Inc.
| Testing Firm | Focus Environmental, Inc
| Testing Dates | November 14-15, 1995
| Cond Dates | 1995-11-14
| Condition Descr | Trial burn, max feedrate, low temp
| Content | PM, HCl/Cl2, DRE, PCDD/F
712C11
| Report Name/Date | Trial Burn Report, November 1995
| Report Prepare | Entropy, Inc.
| Testing Firm | Focus Environmental, Inc
| Testing Dates | 1995-11-16
| Cond Dates | 1995-11-16
| Condition Descr | Trial burn, max feedrate, high temp
| Content | PM, HCl/Cl2, metals
712C1
| Report Name/Date | Stationary Source Sampling Report, prepared for Nepera, Incorporated, prepared by ENTROPY Environmentalists, Emissions Testing, Incinerator Stack R238 VENT, February 1993, Harriman, New York, Reference # 11546
| Report Prepare | ENTROPY Inc.
| Testing Firm | ENTROPY Inc.
712C1 | Cond Descr | ?
| Testing Dates | 1993-02-03
| Cond Date | 1993-02-01
712C2
| Report Name/Date | Stationary Source Sampling Report, prepared for Nepera, Incorporated, prepared by ENTROPY Environmentalists, Emissions Testing, Incinerator Stack R238 VENT, September 1992, Harriman, New York, Reference # 11179
| Report Prepare | ENTROPY Inc.
| Testing Firm | ENTROPY Inc.
712C2 | Cond Descr | ?
712C2 | Testing Dates | September 23-24, 1992
| Cond Date | 1992-09-23

## emiss 1
Stack Gas Emissions 1
|  | Comments | Units | 7% O2
1 | 712C10 |  |  |  |  | R1 |  | R2 |  | R3 |  | Cond Avg
| PM | E1 | gr/dscf | y |  | 0.0277 |  | 0.0181 |  | 0.0328 |  | 0.0262
| CO (RA) | E1 | ppmv | y |  | 20.5 |  | 18.5 |  | 12.1 |  | 17.0333
| CO (MHRA) | E1 | ppmv | y |  | 28.1 |  | 21.7 |  | 12.5 |  | 20.7667
| HCN | E1 | ug/dscm | y |  | 20.1 |  | 61.3 |  | 32 |  | 37.8
| HCl | E1 | ppmv | y | nd | 0.0212 | nd | 0.0196 | nd | 0.0216 |  | 0.0208
| Cl2 | E1 | ppmv | y |  | 0.123 |  | 0.0202 | nd | 0.0223 |  | 0.055167
| Total Chlorine | E1 | ppmv | y |  | 0.2672 |  | 0.06 |  | 0.0662 |  | 0.13113
| POHC DRE | Benzene
| POHC Feedrate |  | lb/hr |  |  | 596.2 |  | 661.3 |  | 658.7
| Emission Rate |  | lb/hr |  | nd | 0.000102 | nd | 5.51e-05 | nd | 5.71e-05
| DRE |  | % |  |  | 100 |  | 100 |  | 100
| POHC DRE | Pyridyne
| POHC Feedrate |  | lb/hr |  |  | 385.29 |  | 326.29 |  | 299.66
| Emission Rate |  | lb/hr |  |  | 0.000815 |  | 0.000333 |  | 0.000432
| DRE |  | % |  |  | 99.9997 |  | 99.9998 |  | 99.9998
| Sampling Train | PM, HCl/Cl2 | E1
| Stack Gas Flowrate |  | dscfm |  |  | 16077 |  | 15504 |  | 15690 |  | 15757
| O2 |  | % |  |  | 5.2 |  | 5 |  | 5.2 |  | 5.1333
| Moisture |  | % |  |  | 33.3 |  | 33.9 |  | 34.4 |  | 33.8667
| Temperature |  | °F |  |  | 771 |  | 776 |  | 773 |  | 773.3333
| Sampling Train | PCDD/F | E2
| Stack Gas Flowrate |  | dscfm |  |  | 15819 |  | 15005 |  | 14916 |  | 15246.6667
| O2 |  | % |  |  | 5.2 |  | 5 |  | 5.2 |  | 5.1333
| Moisture |  | % |  |  | 33.4 |  | 33.4 |  | 33.6 |  | 33.4667
| Temperature |  | °F |  |  | 774 |  | 783 |  | 793 |  | 783.3333
1 | 712C11 |  |  |  |  | R1 |  | R2 |  | R3 |  | Cond Avg
| PM | E1 | gr/dscf | y |  | 0.0165 |  | 0.0281 |  | 0.0147 |  | 0.019767
| CO (RA) | E1 | ppmv | y |  | 0.1 |  | 0.1 |  | 0.1 |  | 0.1
| CO (MHRA) | E1 | ppmv | y |  | 0.6 |  | 0.1 |  | 0.1 |  | 0.26667
| HCl | E1 | ppmv | y | nd | 0.0205 | nd | 0.0202 | nd | 0.0223 | 100 | 0.021
| Cl2 | E1 | ppmv | y | nd | 0.021 |  | 0.439 |  | 0.487 |  | 0.31567
| Total Chlorine | E1 | ppmv | y |  | 0.0625 |  | 0.8982 |  | 0.9963 |  | 0.65233
Metals
| Antimony | E3 | ug/dscm | y | nd | 0.386 | nd | 1.37 | nd | 0.512 |  | 0.756
| Arsenic | E3 | ug/dscm | y | nd | 0.794 | nd | 0.931 | nd | 0.822 |  | 0.849
| Barium | E3 | ug/dscm | y |  | 3.89 | nd | 4.74 |  | 4.64 |  | 4.4233
| Beryllium | E3 | ug/dscm | y | nd | 0.0672 | nd | 0.062 | nd | 0.0719 |  | 0.067033
| Cadmium | E3 | ug/dscm | y | nd | 0.0672 | nd | 0.062 |  | 0.116 |  | 0.081733
| Chromium | E3 | ug/dscm | y |  | 12.4 |  | 12.5 |  | 13.2 |  | 12.7
| Chromium (Hex) | E2 | ug/dscm | y |  | 3.65 |  | 6.42 |  | 5.32 |  | 5.13
| Lead | E3 | ug/dscm | y |  | 2.14 |  | 1.85 |  | 3.76 |  | 2.5833
| Mercury | E3 | ug/dscm | y | nd | 2.55 | nd | 2.79 | nd | 2.62 | 100 | 2.6533
| Nickel | E3 | ug/dscm | y |  | 6.89 |  | 8.36 |  | 8.81 |  | 8.02
| Selenium | E3 | ug/dscm | y | nd | 0.533 |  | 1.53 | nd | 0.587 |  | 0.88333
| Silver | E3 | ug/dscm | y | nd | 0.134 | nd | 0.124 | nd | 0.143 |  | 0.13367
| Thallium | E3 | ug/dscm | y | nd | 0.202 | nd | 0.186 | nd | 0.215 |  | 0.201
| SVM | E3 | ug/dscm | y |  | 2.2072 |  | 1.912 |  | 3.876 |  | 2.6651
| LVM | E3 | ug/dscm | y |  | 13.2612 |  | 13.493 |  | 14.0939 |  | 13.616
| Sampling Train | PM, HCl/Cl2 | E1
| Stack Gas Flowrate |  | dscfm |  |  | 16958 |  | 14463 |  | 14428 |  | 15283
| O2 |  | % |  |  | 4.1 |  | 3 |  | 4.6 |  | 3.9
| Moisture |  | % |  |  | 27.7 |  | 36.6 |  | 36.3 |  | 33.5333
| Temperature |  | °F |  |  | 803 |  | 782 |  | 786 |  | 790.3333
| Sampling Train | Cr+6 | E2
| Stack Gas Flowrate |  | dscfm |  |  | 13910 |  | 15608 |  | 14358 |  | 14625.3333
| O2 |  | % |  |  | 4.1 |  | 3 |  | 4.6 |  | 3.9
| Moisture |  | % |  |  | 30.9 |  | 28.8 |  | 31.2 |  | 30.3
| Temperature |  | °F |  |  | 804 |  | 790 |  | 794 |  | 796
| Sampling Train | Metals | E3
| Stack Gas Flowrate |  | dscfm |  |  | 19564 |  | 17156 |  | 17661 |  | 18127
| O2 |  | % |  |  | 4.1 |  | 3 |  | 4.6 |  | 3.9
| Moisture |  | % |  |  | 32.1 |  | 36.8 |  | 36.8 |  | 35.2333
| Temperature |  | °F |  |  | 819 |  | 813 |  | 804 |  | 812

## emiss 2
Stack Gas Emissions 2
|  | Comments | Units | 7%O2
| 712C1 |  |  |  |  | R1 |  | R2 |  | R3 | Cond Avg
712C1 | PM | E2 | gr/dscf | y |  | 0.023407 |  | 0.023017 |  | 0.066262 | 0.037562 |  | 0.037562
712C1 | Arsenic | E2 | ug/dscm | y | nd | 0.90045 | nd | 0.91733 |  | 2.4953 | 1.4377 |  | 1.4377
712C1 | Beryllium | E2 | ug/dscm | y | nd | 0.090045 | nd | 0.091733 | nd | 0.092559 | 0.091446 |  | 0.091446
712C1 | Cadmium | E2 | ug/dscm | y | nd | 0.36018 |  | 0.4985 |  | 0.57932 | 0.47933 |  | 0.47933
712C1 | Chromium | E2 | ug/dscm | y |  | 24.8174 |  | 31.8674 |  | 93.438 | 50.0409 |  | 50.0409
712C1 | Chromium (Hex) | E1 | ug/dscm | y |  | 12.4275 |  | 6.4564 |  | 4.8494 | 7.9111 |  | 7.9111
712C1 | Nickel | E2 | ug/dscm | y |  | 76.9778 |  | 77.7338 |  | 242.9387 | 132.5501 |  | 132.5501
| SVM | E2 | ug/dscm | y |  | 0.36018 |  | 0.4985 |  | 0.57932 | 0.47933 |  |  | (Cd only)
| LVM | E2 | ug/dscm | y |  | 25.8079 |  | 32.8765 |  | 96.0259 | 51.5701
| Sampling Train | Cr Hex | E1
| Stack Gas Flowrate |  | dscfm |  |  | 21319 |  | 21044 |  | 21086
| O2 |  | % |  |  | 5.2 |  | 5.1 |  | 5.1
712C1 | Moisture |  | % |  |  | 33 |  | 32.6 |  | 34.5
| Temperature |  | °F |  |  | 708 |  | 714 |  | 712
| Sampling Train | Metals | E2
| Stack Gas Flowrate |  | dscfm |  |  | 21542 |  | 20654 |  | 21384
| O2 |  | % |  |  | 5.2 |  | 5.1 |  | 5.1
| Moisture |  | % |  |  | 34.5 |  | 35 |  | 34.8
| Temperature |  | °F |  |  | 697 |  | 717 |  | 689
| 712C2 |  |  |  |  | R1 |  | R2 |  | R3 | Cond Avg
712C2 | PM | E2 | gr/dscf | y |  | 0.020695 |  | 0.027058 |  | 0.020708 | 0.022821 |  | 0.022821
712C2 | Arsenic | E2 | ug/dscm | y | nd | 0.52271 |  | 0.78179 | nd | 0.52204 | 0.60885 |  | 0.60885
712C2 | Beryllium | E2 | ug/dscm | y |  | 0.060657 |  | 0.071816 |  | 0.09402 | 0.075498 |  | 0.075498
712C2 | Cadmium | E2 | ug/dscm | y | nd | 0.52271 |  | 0.80257 | nd | 0.52204 | 0.61577 |  | 0.61577
712C2 | Chromium | E2 | ug/dscm | y |  | 9.3502 |  | 11.4541 |  | 6.5921 | 9.1321 |  | 9.1321
712C2 | Chromium (Hex) | E1 | ug/dscm | y |  | 6.2551 |  | 6.4579 |  | 3.7433 | 5.4855 |  | 5.4855
712C2 | Nickel | E2 | ug/dscm | y |  | 7.8827 |  | 9.636 |  | 5.7531 | 7.7573 |  | 7.7573
712C2 | Selenium | E2 | ug/dscm | y |  | 1.1908 | nd | 0.52076 |  | 0.7218 | 0.81111 |  | 0.81111
| SVM | E2 | ug/dscm | y |  | 0.52271 |  | 0.80257 |  | 0.52204 | 0.61577 | (Cd only) |  | (Cd only)
| LVM | E2 | ug/dscm | y |  | 9.9335 |  | 12.3078 |  | 7.2081 | 9.8165
| Sampling Train | Cr Hex | E1
| Stack Gas Flowrate |  | dscfm |  |  | 18527 |  | 17998 |  | 18225
| O2 |  | % |  |  | 5.1 |  | 4.6 |  | 4.4
712C2 | Moisture |  | % |  |  | 35.8 |  | 35.9 |  | 36.8
| Temperature |  | °F |  |  | 675 |  | 676 |  | 687
| Sampling Train | Metals | E2
| Stack Gas Flowrate |  | dscfm |  |  | 16819 |  | 17549 |  | 16907
| O2 |  | % |  |  | 5.1 |  | 4.6 |  | 4.4
| Moisture |  | % |  |  | 35.8 |  | 35.2 |  | 36.2
| Temperature |  | °F |  |  | 674 |  | 677 |  | 685

## feed 1
Feedstream 1
* | 712C10 | Trial burn |  |  | R1 |  | R2 |  | R3 |  | Cond Avg |  | R1 |  | R2 |  | R3 |  | Cond Avg |  | R1 |  | R2 |  | R3 |  | Cond Avg |  | R1 |  | R2 |  | R3 |  | Cond Avg |  | R1 |  | R2 |  | R3 |  | Cond Avg |  | R1 |  | R2 |  | R3 |  | Cond Avg | R1 | R2 | R3 | Cond Avg |  | R1 |  | R2 |  | R3 |  | Cond Avg
| Feedstream Number |  |  |  | F1 |  | F1 |  | F1 |  | F1 |  | F2 |  | F2 |  | F2 |  | F2 |  | F3 |  | F3 |  | F3 |  | F3 |  | F4 |  | F4 |  | F4 |  | F4 |  | F5 |  | F5 |  | F5 |  | F5 | [8 empty] | F6 | F6 | F6 | F6 |  | F7 |  | F7 |  | F7 |  | F7
| Feed Class |  |  |  | Liq HW |  | Liq HW |  | Liq HW |  | Liq HW |  | Liq HW |  | Liq HW |  | Liq HW |  | Liq HW |  | Gaseous HW |  | Gaseous HW |  | Gaseous HW |  | Gaseous HW |  | Gaseous HW |  | Gaseous HW |  | Gaseous HW |  | Gaseous HW |  | Gaseous HW |  | Gaseous HW |  | Gaseous HW |  | Gaseous HW | [8 empty] | NG | NG | NG | NG |  | Total |  | Total |  | Total |  | Total
| Feed Class 2 | [43 empty] | HW |  | HW |  | HW |  | HW | MF | MF | MF | MF |  | Total |  | Total |  | Total |  | Total
| Feedstream Description |  |  |  | Wastewater |  | Wastewater |  | Wastewater |  | Wastewater |  | T911 |  | T911 |  | T911 |  | T911 |  | R240 Fumes |  | R240 Fumes |  | R240 Fumes |  | R240 Fumes |  | R238 Fumes |  | R238 Fumes |  | R238 Fumes |  | R238 Fumes |  | Plant Vent |  | Plant Vent |  | Plant Vent |  | Plant Vent | [8 empty] | Natural Gas | Natural Gas | Natural Gas | Natural Gas |  | Total |  | Total |  | Total |  | Total
| Feed Rate |  | kg/min |  | 120.1 |  | 120.3 |  | 120.3 |  | 120.2333 |  | 11 |  | 11.1 |  | 11 |  | 11.0333 |  | 3 |  | 3.6 |  | 3.7 |  | 3.4333 | [9 empty] | 23.9 |  | 23.4 |  | 23.9 |  | 23.7333 | [13 empty] | 158 |  | 158.4 |  | 158.9 |  | 158.4333
| Feed Rate |  | m3/min | [25 empty] | 196.7 |  | 194.7 |  | 195.7 |  | 195.7 | [16 empty] | 18.1 | 17.1 | 17 | 17.4
| Density |  | g/ml |  | 0.937 |  | 0.99 |  | 0.991 |  |  |  | 0.997 |  | 0.921 |  | 0.926
| Heating Value |  | MM Btu/lb
| Ash |  | g/min |  | 3.6 |  | 31.28 |  | 25.26 |  | 20.0467 |  | 3.31 |  | 3.33 |  | 3.31 |  | 3.3167 | [37 empty] | 6.91 |  | 34.61 |  | 28.57 |  | 23.3633
| Chlorine |  | g/min |  | 3.33 |  | 2.92 |  | 3.64 |  | 3.2967 |  | 0.44 |  | 0.12 |  | 0.12 |  | 0.22667 | [37 empty] | 3.77 |  | 3.04 |  | 3.76 |  | 3.5233
| Stack Gas Flowrate |  | dscfm |  | 15757 | [57 empty] | 15757
| Oxygen |  | % |  | 5.1333 | [57 empty] | 5.1333
| Thermal Feedrate |  | MMBtu/hr
| Estimated Firing Rate |  | MMBtu/hr | [59 empty] | 79.3686
Feedrate MTEC Calculations
| Ash |  | mg/dscm | y | 7.1234 |  | 61.8941 |  | 49.9822 |  | 39.6666 |  | 6.5495 |  | 6.5891 |  | 6.5495 |  | 6.5627 | [25 empty] | 13.6729 |  | 68.4832 |  | 56.5318 |  | 46.2293 | [5 empty] | 13.6729 |  | 68.4832 |  | 56.5318 |  | 46.2293
| Chlorine |  | ug/dscm | y | 6589.1076 |  | 5777.8361 |  | 7202.508 |  | 6523.1506 |  | 870.6328 |  | 237.4453 |  | 237.4453 |  | 448.5078 | [25 empty] | 7459.7405 |  | 6015.2814 |  | 7439.9533 |  | 6971.6584 | [5 empty] | 7459.7405 |  | 6015.2814 |  | 7439.9533 |  | 6971.6584
* | 712C11 | Trial burn |  |  | R1 |  | R2 |  | R3 |  | Cond Avg |  | R1 |  | R2 |  | R3 |  | Cond Avg |  | R1 |  | R2 |  | R3 |  | Cond Avg |  | R1 |  | R2 |  | R3 |  | Cond Avg |  | R1 |  | R2 |  | R3 |  | Cond Avg |  | R1 |  | R2 |  | R3 |  | Cond Avg | R1 | R2 | R3 | Cond Avg |  | R1 |  | R2 |  | R3 |  | Cond Avg
| Feedstream Number |  |  |  | F1 |  | F1 |  | F1 |  | F1 |  | F2 |  | F2 |  | F2 |  | F2 |  | F3 |  | F3 |  | F3 |  | F3 |  | F4 |  | F4 |  | F4 |  | F4 |  | F5 |  | F5 |  | F5 |  | F5 | [8 empty] | F6 | F6 | F6 | F6 |  | F7 |  | F7 |  | F7 |  | F7
| Feed Class |  |  |  | Liq HW |  | Liq HW |  | Liq HW |  | Liq HW |  | Liq HW |  | Liq HW |  | Liq HW |  | Liq HW |  | Gaseous HW |  | Gaseous HW |  | Gaseous HW |  | Gaseous HW |  | Gaseous HW |  | Gaseous HW |  | Gaseous HW |  | Gaseous HW |  | Gaseous HW |  | Gaseous HW |  | Gaseous HW |  | Gaseous HW | [8 empty] | NG | NG | NG | NG |  | Total |  | Total |  | Total |  | Total
| Feed Class 2 | [43 empty] | HW |  | HW |  | HW |  | HW | MF | MF | MF | MF |  | Total |  | Total |  | Total |  | Total
| Feedstream Description |  |  |  | Wastewater |  | Wastewater |  | Wastewater |  | Wastewater |  | T-105 |  | T-105 |  | T-105 |  | T-105 |  | R240 Fumes |  | R240 Fumes |  | R240 Fumes |  | R240 Fumes |  | R238 Fumes |  | R238 Fumes |  | R238 Fumes |  | R238 Fumes |  | Plant Vent |  | Plant Vent |  | Plant Vent |  | Plant Vent | [8 empty] | Natural Gas | Natural Gas | Natural Gas | Natural Gas |  | Total |  | Total |  | Total |  | Total
| Feed Rate |  | kg/min |  | 120.2 |  | 120.2 |  | 120.2 |  | 120.2 |  | 11.1 |  | 11.1 |  | 11.1 |  | 11.1 |  | 3.9 |  | 3.8 |  | 4 |  | 3.9 | [9 empty] | 24.3 |  | 24.4 |  | 24.4 |  | 24.3667 | [13 empty] | 159.5 |  | 159.5 |  | 159.7 |  | 159.5667
| Feed Rate |  | m3/min | [25 empty] | 186.1 |  | 187.8 |  | 191.3 | [18 empty] | 18.8 | 19.6 | 19.2 | 19.2
| Density |  | g/ml |  | 0.998 |  | 0.993 |  | 0.992 |  |  |  | 0.977 |  | 1 |  | 0.994
| Heating Value |  | MM Btu/lb
| Ash |  | g/min |  | 24.04 |  | 25.24 |  | 22.84 |  | 24.04 |  | 28.57 |  | 37.12 |  | 9.64 |  | 25.11 | [37 empty] | 52.61 |  | 62.36 |  | 32.48 |  | 49.15
| Chlorine |  | g/min |  | 5.3 |  | 4.84 |  | 3.64 |  | 4.5933 |  | 0.11 |  | 0.11 |  | 0.11 |  | 0.11 | [37 empty] | 5.41 |  | 4.95 |  | 3.75 |  | 4.7033
| Chromium |  | mg/min | nd | 3.61 | nd | 2.16 | nd | 1.92 |  | 1.2817 | nd | 6.43 | nd | 6.44 | nd | 6.51 |  | 3.23 |  | 0.0144 |  | 0.016 |  | 0.0168 |  | 0.015733 |  | 1.06 |  | 1.31 |  | 1.01 |  | 1.1267 |  | 0.132 |  | 0.104 |  | 0.103 |  | 0.113
| Antimony |  | mg/min | nd | 1.08 | nd | 1.08 | nd | 1.08 |  | 0.54 | nd | 8.58 | nd | 8.59 | nd | 8.69 |  | 4.31 |  | 0.00622 |  | 0.00981 |  | 0.00681 |  | 0.0076133 |  | 0.573 |  | 0.406 |  | 0.804 |  | 0.59433 |  | 0.0568 |  | 0.0611 |  | 0.0368 |  | 0.051567
| Arsenic |  | mg/min |  | 22 |  | 20.6 |  | 20.4 |  | 21 |  | 15 |  | 16.2 |  | 15 |  | 15.4 |  | 0.0306 |  | 0.0255 |  | 0.0229 |  | 0.026333 |  | 0.327 |  | 0.152 | nd | 0.198 |  | 0.13817 |  | 0.0511 |  | 0.0646 |  | 0.0482 |  | 0.054633
| Barium |  | mg/min |  | 3.61 |  | 2.04 |  | 1.68 |  | 2.4433 | nd | 4.29 | nd | 4.3 | nd | 4.34 |  | 2.155 | nd | 0.00422 |  | 0.00528 | nd | 0.00702 |  | 0.0036333 |  | 0.364 |  | 0.407 |  | 0.453 |  | 0.408 | nd | 0.0415 | nd | 0.0297 | nd | 0.0367 |  | 0.017983
| Beryllium |  | mg/min | nd | 0.24 | nd | 0.24 | nd | 0.24 |  | 0.12 | nd | 2.15 | nd | 2.15 | nd | 2.17 |  | 1.0783 | nd | 0.000355 | nd | 0.000383 | nd | 0.000384 |  | 0.000187 | nd | 0.019 | nd | 0.0202 | nd | 0.0201 |  | 0.0098833 | nd | 0.00246 | nd | 0.00285 | nd | 0.00231 |  | 0.00127
| Cadmium |  | mg/min | nd | 0.24 | nd | 0.24 | nd | 0.24 |  | 0.12 | nd | 2.15 | nd | 2.15 | nd | 2.17 |  | 1.0783 | nd | 0.000362 | nd | 0.000408 | nd | 0.000685 |  | 0.0002425 | nd | 0.0597 | nd | 0.0252 | nd | 0.123 |  | 0.03465 | nd | 0.00246 | nd | 0.00285 | nd | 0.00231 |  | 0.00127
| Lead |  | mg/min |  | 3.37 |  | 3.25 |  | 3.13 |  | 1.625 |  | 7.81 |  | 4.3 |  | 4.34 |  | 5.4833 |  | 0.0111 |  | 0.00635 | nd | 0.00398 |  | 0.00648 |  | 0.656 | nd | 0.129 |  | 0.181 |  | 0.3005 | nd | 0.00677 | nd | 0.0165 | nd | 0.00936 |  | 0.0054383
| Mercury |  | mg/min | nd | 4.69 |  | 4.45 | nd | 4.33 |  | 2.9867 | nd | 0.443 |  | 0.432 | nd | 0.421 |  | 0.288 | nd | 0.00795 | nd | 0.00686 | nd | 0.00741 |  | 0.0037033 | nd | 0.405 | nd | 0.383 | nd | 0.395 |  | 0.19717 | nd | 0.0499 | nd | 0.0316 | nd | 0.0327 |  | 0.019033
| Nickel |  | mg/min |  | 1.68 |  | 1.08 |  | 0.841 |  | 1.2003 | nd | 6.43 |  | 7.75 | nd | 6.51 |  | 4.74 | nd | 0.00784 | nd | 0.00868 | nd | 0.00872 |  | 0.0042067 |  | 0.61 |  | 1.25 |  | 1.18 |  | 1.0133 | nd | 0.054 | nd | 0.119 | nd | 0.0495 |  | 0.037083
| Selenium |  | mg/min |  | 53.8 |  | 51.4 |  | 50.2 |  | 51.8 |  | 66.2 |  | 36.9 |  | 65.3 |  | 56.1333 |  | 0.104 |  | 0.101 |  | 0.0749 |  | 0.0933 |  | 2.66 |  | 0.943 |  | 0.715 |  | 1.4393 |  | 0.195 |  | 0.206 |  | 0.162 |  | 0.18767
| Silver |  | mg/min | nd | 0.481 | nd | 0.481 | nd | 0.481 |  | 0.2405 | nd | 4.29 | nd | 4.3 | nd | 4.34 |  | 2.155 | nd | 0.000714 | nd | 0.000769 | nd | 0.000768 |  | 0.00037517 | nd | 0.0486 | nd | 0.0631 | nd | 0.0526 |  | 0.027383 | nd | 0.00495 | nd | 0.00569 | nd | 0.00462 |  | 0.0025433
| Thallium |  | mg/min | nd | 0.841 | nd | 0.841 | nd | 0.841 |  | 0.4205 | nd | 10.7 | nd | 10.7 | nd | 10.9 |  | 5.3833 | nd | 0.00107 | nd | 0.00115 | nd | 0.00115 |  | 0.00056167 | nd | 0.0571 | nd | 0.0607 | nd | 0.0605 |  | 0.029717 | nd | 0.00741 | nd | 0.00854 | nd | 0.00693 |  | 0.0038133
| Stack Gas Flowrate |  | dscfm |  | 18127 | [57 empty] | 15283
| Oxygen |  | % |  | 3.9 | [57 empty] | 3.9
| Thermal Feedrate |  | MMBtu/hr
| Estimated Firing Rate |  | MMBtu/hr | [59 empty] | 82.9649
Feedrate MTEC Calculations
| Ash |  | mg/dscm | y | 47.5682 |  | 49.9427 |  | 45.1938 |  | 47.5682 |  | 56.5318 |  | 73.4498 |  | 19.0748 |  | 49.6854 | [25 empty] | 104.1 |  | 123.3924 |  | 64.2685 |  | 97.2536 | [5 empty] | 104.1 |  | 123.3924 |  | 64.2685 |  | 97.2536
| Chlorine |  | ug/dscm |  | 10487.1683 |  | 9576.9612 |  | 7202.508 |  | 9088.8792 |  | 217.6582 |  | 217.6582 |  | 217.6582 |  | 217.6582 | [25 empty] | 10704.8265 |  | 9794.6194 |  | 7420.1662 |  | 9306.5374 | [5 empty] | 10704.8265 |  | 9794.6194 |  | 7420.1662 |  | 9306.5374
| Chromium |  | ug/dscm | 100 | 5.7614 | 100 | 3.4473 | 100 | 3.0642 | 100 | 4.091 | 100 | 10.262 | 100 | 10.2779 | 100 | 10.3896 | 100 | 10.3098 |  | 0.022982 |  | 0.025535 |  | 0.026812 |  | 0.02511 |  | 1.6917 |  | 2.0907 |  | 1.6119 |  | 1.7981 |  | 0.21067 |  | 0.16598 |  | 0.16438 |  | 0.18034 | 89.273 | 17.9487 | 85.7428 | 16.0074 | 88.1818 | 15.257 | 87.7864 | 16.4044 |  |  |  |  | 89.273 | 17.9487 | 85.7428 | 16.0074 | 88.1818 | 15.257 | 87.7864 | 16.4044
| Antimony |  | ug/dscm | 100 | 1.7236 | 100 | 1.7236 | 100 | 1.7236 | 100 | 1.7236 | 100 | 13.6933 | 100 | 13.7092 | 100 | 13.8688 | 100 | 13.7571 |  | 0.0099268 |  | 0.015656 |  | 0.010868 |  | 0.012151 |  | 0.91448 |  | 0.64796 |  | 1.2831 |  | 0.94853 |  | 0.09065 |  | 0.097513 |  | 0.058731 |  | 0.082298 | 93.8227 | 16.4319 | 95.2999 | 16.194 | 92.0169 | 16.9452 | 93.688 | 16.5237 |  |  |  |  | 93.8227 | 16.4319 | 95.2999 | 16.194 | 92.0169 | 16.9452 | 93.688 | 16.5237
| Arsenic |  | ug/dscm |  | 35.1109 |  | 32.8766 |  | 32.5574 |  | 33.515 |  | 23.9393 |  | 25.8544 |  | 23.9393 |  | 24.5776 |  | 0.048836 |  | 0.040697 |  | 0.036547 |  | 0.042027 |  | 0.52188 |  | 0.24258 | 100 | 0.316 | 29.2467 | 0.36015 |  | 0.081553 |  | 0.1031 |  | 0.076925 |  | 0.087192 |  | 59.7025 |  | 59.1174 | 0.5551 | 56.9261 |  | 58.582 | [5 empty] | 59.7025 |  | 59.1174 | 0.5551 | 56.9261 |  | 58.582
| Barium |  | ug/dscm |  | 5.7614 |  | 3.2557 |  | 2.6812 |  | 3.8994 | 100 | 6.8466 | 100 | 6.8626 | 100 | 6.9264 | 100 | 6.8785 | 100 | 0.0067349 |  | 0.0084266 | 100 | 0.011204 | 68.0387 | 0.0087884 |  | 0.58093 |  | 0.64955 |  | 0.72297 |  | 0.65115 | 100 | 0.066232 | 100 | 0.0474 | 100 | 0.058571 | 100 | 0.057401 | 52.1765 | 13.2619 | 63.8412 | 10.8237 | 67.2688 | 10.4004 | 60.3891 | 11.4953 |  |  |  |  | 52.1765 | 13.2619 | 63.8412 | 10.8237 | 67.2688 | 10.4004 | 60.3891 | 11.4953
| Beryllium |  | ug/dscm | 100 | 0.38303 | 100 | 0.38303 | 100 | 0.38303 | 100 | 0.38303 | 100 | 3.4313 | 100 | 3.4313 | 100 | 3.4632 | 100 | 3.4419 | 100 | 0.00056656 | 100 | 0.00061125 | 100 | 0.00061285 | 100 | 0.00059689 | 100 | 0.030323 | 100 | 0.032238 | 100 | 0.032079 | 100 | 0.031547 | 100 | 0.003926 | 100 | 0.0045485 | 100 | 0.0036866 | 100 | 0.0040537 | 100 | 3.8491 | 100 | 3.8517 | 100 | 3.8826 | 100 | 3.8612 |  |  |  |  | 100 | 3.8491 | 100 | 3.8517 | 100 | 3.8826 | 100 | 3.8612
| Cadmium |  | ug/dscm | 100 | 0.38303 | 100 | 0.38303 | 100 | 0.38303 | 100 | 0.38303 | 100 | 3.4313 | 100 | 3.4313 | 100 | 3.4632 | 100 | 3.4419 | 100 | 0.00057773 | 100 | 0.00065115 | 100 | 0.0010932 | 100 | 0.00077404 | 100 | 0.095278 | 100 | 0.040218 | 100 | 0.1963 | 100 | 0.1106 | 100 | 0.003926 | 100 | 0.0045485 | 100 | 0.0036866 | 100 | 0.0040537 | 100 | 3.9141 | 100 | 3.8597 | 100 | 4.0473 | 100 | 3.9404 |  |  |  |  | 100 | 3.9141 | 100 | 3.8597 | 100 | 4.0473 | 100 | 3.9404
| Lead |  | ug/dscm |  | 5.3784 |  | 5.1868 |  | 4.9953 |  | 5.1868 |  | 12.4644 |  | 6.8626 |  | 6.9264 |  | 8.7511 |  | 0.017715 |  | 0.010134 | 100 | 0.0063519 | 18.5721 | 0.0114 |  | 1.0469 | 100 | 0.20588 |  | 0.28887 | 13.354 | 0.5139 | 100 | 0.010805 | 100 | 0.026333 | 100 | 0.014938 | 100 | 0.017359 |  | 18.9182 | 1.8892 | 12.2918 |  | 12.2319 | 0.53453 | 14.4806 | [5 empty] | 18.9182 | 1.8892 | 12.2918 |  | 12.2319 | 0.53453 | 14.4806
| Mercury |  | ug/dscm | 100 | 7.485 |  | 7.102 | 100 | 6.9105 | 66.9636 | 7.1658 | 100 | 0.70701 |  | 0.68945 | 100 | 0.6719 | 66.6667 | 0.68945 | 100 | 0.012688 | 100 | 0.010948 | 100 | 0.011826 | 100 | 0.011821 | 100 | 0.64636 | 100 | 0.61125 | 100 | 0.6304 | 100 | 0.62934 | 100 | 0.079638 | 100 | 0.050432 | 100 | 0.052188 | 100 | 0.060753 | 100 | 8.9307 | 7.9469 | 8.4641 | 100 | 8.2768 | 69.6495 | 8.5572 |  |  |  |  | 100 | 8.9307 | 7.9469 | 8.4641 | 100 | 8.2768 | 69.6495 | 8.5572
| Nickel |  | ug/dscm |  | 2.6812 |  | 1.7236 |  | 1.3422 |  | 1.9157 | 100 | 10.262 |  | 12.3686 | 100 | 10.3896 | 62.5423 | 11.0067 | 100 | 0.012512 | 100 | 0.013853 | 100 | 0.013917 | 100 | 0.013427 |  | 0.97353 |  | 1.9949 |  | 1.8832 |  | 1.6172 | 100 | 0.086181 | 100 | 0.18992 | 100 | 0.079 | 100 | 0.11837 | 73.9235 | 14.0154 | 1.2508 | 16.291 | 76.4705 | 13.708 | 47.8185 | 14.6714 |  |  |  |  | 73.9235 | 14.0154 | 1.2508 | 16.291 | 76.4705 | 13.708 | 47.8185 | 14.6714
| Selenium |  | ug/dscm |  | 85.8622 |  | 82.0319 |  | 80.1167 |  | 82.6703 |  | 105.652 |  | 58.8906 |  | 104.2156 |  | 89.586 |  | 0.16598 |  | 0.16119 |  | 0.11954 |  | 0.1489 |  | 4.2452 |  | 1.505 |  | 1.1411 |  | 2.2971 |  | 0.31121 |  | 0.32877 |  | 0.25854 |  | 0.29951 |  | 196.2365 |  | 142.9174 |  | 185.8515 |  | 175.0018 | [5 empty] | 196.2365 |  | 142.9174 |  | 185.8515 |  | 175.0018
| Silver |  | ug/dscm | 100 | 0.76765 | 100 | 0.76765 | 100 | 0.76765 | 100 | 0.76765 | 100 | 6.8466 | 100 | 6.8626 | 100 | 6.9264 | 100 | 6.8785 | 100 | 0.0011395 | 100 | 0.0012273 | 100 | 0.0012257 | 100 | 0.0011975 | 100 | 0.077563 | 100 | 0.1007 | 100 | 0.083947 | 100 | 0.087405 | 100 | 0.0079 | 100 | 0.009081 | 100 | 0.0073733 | 100 | 0.0081181 | 100 | 7.7009 | 100 | 7.7413 | 100 | 7.7866 | 100 | 7.7429 |  |  |  |  | 100 | 7.7009 | 100 | 7.7413 | 100 | 7.7866 | 100 | 7.7429
| Thallium |  | ug/dscm | 100 | 1.3422 | 100 | 1.3422 | 100 | 1.3422 | 100 | 1.3422 | 100 | 17.0767 | 100 | 17.0767 | 100 | 17.3959 | 100 | 17.1831 | 100 | 0.0017077 | 100 | 0.0018353 | 100 | 0.0018353 | 100 | 0.0017928 | 100 | 0.091129 | 100 | 0.096874 | 100 | 0.096555 | 100 | 0.094853 | 100 | 0.011826 | 100 | 0.013629 | 100 | 0.01106 | 100 | 0.012172 | 100 | 18.5235 | 100 | 18.5312 | 100 | 18.8475 | 100 | 18.6341 |  |  |  |  | 100 | 18.5235 | 100 | 18.5312 | 100 | 18.8475 | 100 | 18.6341
| SVM |  | ug/dscm | 6.6482 | 5.7614 | 6.8768 | 5.5699 | 7.1217 | 5.3784 | 6.8768 | 5.5699 | 21.5863 | 15.8957 | 33.3333 | 10.2939 | 33.3333 | 10.3896 | 28.2286 | 12.1931 | 3.1583 | 0.018293 | 6.0373 | 0.010785 | 14.6838 | 0.0074451 | 6.3579 | 0.012174 | 8.3415 | 1.1422 | 100 | 0.2461 | 40.4605 | 0.48517 | 28.6992 | 0.6245 | 100 | 0.014731 | 100 | 0.030882 | 100 | 0.018625 | 100 | 0.021412 | 17.1902 | 22.8323 | 25.3348 | 16.1515 | 24.9536 | 16.2792 | 21.8575 | 18.421 |  |  |  |  | 17.1902 | 22.8323 | 25.3348 | 16.1515 | 24.9536 | 16.2792 | 21.8575 | 18.421
| LVM |  | ug/dscm | 14.8936 | 41.2553 | 10.4348 | 36.7069 | 9.5745 | 36.0047 | 11.7771 | 37.989 | 36.3868 | 37.6325 | 34.6511 | 39.5636 | 36.6554 | 37.7921 | 35.8779 | 38.3294 | 0.78271 | 0.072384 | 0.91445 | 0.066843 | 0.95799 | 0.063972 | 0.88123 | 0.067733 | 1.3514 | 2.2439 | 1.3628 | 2.3655 | 17.7591 | 1.96 | 6.2508 | 2.1898 | 1.3257 | 0.29614 | 1.6623 | 0.27363 | 1.5048 | 0.24499 | 1.4926 | 0.27159 | 24.3833 | 81.5003 | 22.2559 | 78.9765 | 23.2069 | 76.0657 | 23.2947 | 78.8475 |  |  |  |  | 24.3833 | 81.5003 | 22.2559 | 78.9765 | 23.2069 | 76.0657 | 23.2947 | 78.8475

## feed 2
Feedstream 2
| 712C1 |  |  | R1 |  | R2 |  | R3 | Cond Avg |  | R1 | R2 |  | R3 |  | Cond Avg
| Feedstream Number |  |  | F1 |  | F1 |  | F1 | F1 |  | F2 | F2 |  | F2 |  | F2
| Feed Class |  |  | Gaseous HW |  | Gaseous HW |  | Gaseous HW | Gaseous HW |  | Total | Total |  | Total |  | Total
| Feed Class 2 |  |  | HW |  | HW |  | HW | HW |  | Total | Total |  | Total |  | Total
| Feedstream Description |  |  | Waste fumes |  | Waste fumes |  | Waste fumes | Waste fumes |  | Total | Total |  | Total |  | Total
712C1 | Feedrate | lb/hr
712C1 | Heating value | Btu/lb
712C1 | Ash | lb/hr |  | 3.71 |  |  |  | 5.13
712C1 | Arsenic | lb/hr | 1 | 2.64e-05 |  |  | 1 | 2.39e-05
712C1 | Beryllium | lb/hr | 1 | 2.64e-06 |  |  | 1 | 2.39e-06
712C1 | Cadmium | lb/hr |  | 2.4e-05 |  |  | 1 | 9.56e-06
712C1 | Chromium | lb/hr |  | 0.000123 |  | 6.97e-05 |  | 6.74e-05
712C1 | Chromium (Hex) | lb/hr |  | 6.91e-05 |  | 6.97e-05 |  | 5.05e-05
712C1 | Nickel | lb/hr |  | 0.000605 |  |  |  | 9.22e-05
| Stack gas flowrate |  |  | 21542 |  | 20654 |  | 21384
| Oxygen |  |  | 5.2 |  | 5.1 |  | 5.1
Feedrate MTEC Calculations
| Ash | mg/dscm |  | 40.8016 |  |  |  | 56.4778 | 48.6397 |  | 40.8016 |  |  | 56.4778 |  | 48.6397
| Arsenic | ug/dscm | 100 | 0.29034 |  |  | 100 | 0.26312 | 0.27673 | 100 | 0.29034 |  | 100 | 0.26312 | 66.6667 | 0.27673
| Beryllium | ug/dscm | 100 | 0.029034 |  |  | 100 | 0.026312 | 0.013837 | 100 | 0.029034 |  | 100 | 0.026312 | 133.3333 | 0.013837
| Cadmium | ug/dscm |  | 0.26395 |  |  | 100 | 0.10525 | 0.15829 |  | 0.26395 |  | 100 | 0.10525 | 22.1644 | 0.15829
| Chromium | ug/dscm |  | 1.3527 |  | 0.79447 |  | 0.74203 | 0.96307 |  | 1.3527 | 0.79447 |  | 0.74203 |  | 0.96307
| Chromium (Hex) | ug/dscm |  | 0.75994 |  | 0.79447 |  | 0.55597 | 0.70346 |  | 0.75994 | 0.79447 |  | 0.55597 |  | 0.70346
| Nickel | ug/dscm |  | 6.6536 |  |  |  | 1.0151 | 3.8343 |  | 6.6536 |  |  | 1.0151 |  | 3.8343
| SVM | ug/dscm |  | 0.26395 |  |  | 100 | 0.10525 | 0.1846 |  | 0.26395 | 0 | 100 | 0.10525 | 19.0052 | 0.1846 | (Cd only)
| LVM | ug/dscm |  | 1.5124 |  | 0.79447 | 28.0606 | 1.0315 | 1.1128 |  | 1.5124 | 0.79447 | 28.0606 | 1.0315 | 8.67 | 1.1128
| 712C2 |  |  | R1 |  | R1
| Feedstream Number |  |  | F1 |  | F2
| Feed Class |  |  | Gaseous HW |  | Total
| Feed Class 2 |  |  | HW |  | Total
| Feedstream |  |  | Waste fumes |  | Total
712C2 | Feedrate | lb/hr
712C2 | Heating value | Btu/lb
712C2 | Ash
712C2 | Antimony | lb/hr | 1 | 2.64e-05
712C2 | Arsenic | lb/hr | 1 | 2.64e-05
712C2 | Barium | lb/hr |  | 4.81e-05
712C2 | Beryllium | lb/hr | 1 | 5.27e-06
712C2 | Cadmium | lb/hr | 1 | 2.64e-05
712C2 | Chromium | lb/hr |  | 0.000142
712C2 | Chromium (Hex) | lb/hr | 1 | 1.52e-05
712C2 | Lead | lb/hr |  | 3.61e-05
712C2 | Mercury | lb/hr | 1 | 4.03e-05
712C2 | Nickel | lb/hr |  | 0.000146
712C2 | Selenium | lb/hr | 1 | 2.64e-05
712C2 | Silver | lb/hr | 1 | 2.64e-05
712C2 | Thallium | lb/hr | 1 | 2.64e-05
| Stack gas flowrate |  |  | 16819
| Oxygen |  |  | 5.1
Feedrate MTEC Calculations
| Antimony | ug/dscm | 100 | 0.36953 | 100 | 0.36953
| Arsenic | ug/dscm | 100 | 0.36953 | 100 | 0.36953
| Barium | ug/dscm |  | 0.67328 |  | 0.67328
| Beryllium | ug/dscm | 100 | 0.073767 | 100 | 0.073767
| Cadmium | ug/dscm | 100 | 0.36953 | 100 | 0.36953
| Chromium | ug/dscm |  | 1.9876 |  | 1.9876
| Chromium (Hex) | ug/dscm | 100 | 0.21276 | 100 | 0.21276
| Lead | ug/dscm |  | 0.50531 |  | 0.50531
| Mercury | ug/dscm | 100 | 0.5641 | 100 | 0.5641
| Nickel | ug/dscm |  | 2.0436 |  | 2.0436
| Selenium | ug/dscm | 100 | 0.36953 | 100 | 0.36953
| Silver | ug/dscm | 100 | 0.36953 | 100 | 0.36953
| Thallium | ug/dscm | 100 | 0.36953 | 100 | 0.36953
| SVM | ug/dscm | 42.24 | 0.87484 | 42.24 | 0.87484
| LVM | ug/dscm | 18.2357 | 2.4309 | 18.2357 | 2.4309

## process
Process Information
* | 712C10 |  | Run 1 | Run 2 | Run 3
| Chamber Temp | oC | 1030 | 1030 | 1030
| Chamber Press. | mbar | 8.75 | 9.24 | 8.9
| Atomization Gas Press to Waste Water | bar | 3.5 | 3.5 | 3.51
| Atomization Gas Press to Front | bar | 4.4 | 4.5 | 4.5
| 712C11 |  | Run 1 | Run 2 | Run 3
| Chamber Temp | oC | 1150 | 1148 | 1150
| Chamber Press. | mbar | 7.69 | 7.4 | 7.55
| Atomization Gas Press to Waste Water | bar | 3.53 | 3.5 | 3.51
| Atomization Gas Press to Front | bar | 4.54 | 4.32 | 4.44

## df c10
PCDD/PCDF
N
Facility Name and ID: |  | Nepera Incorporated
Condition ID: |  | 712C10
Condition/Test Date: |  | Trial burn, max feedrate, low temp
|  | I-TEF |  | Run 1 |  |  |  |  | Run 2 |  |  |  |  | Run 3
|  | Wght Fact |  | Total | TEQ | Total | TEQ |  | Total | TEQ | Total | TEQ |  | Total | TEQ | Total | TEQ
|  |  |  | Full ND | Full ND | 1/2 ND | 1/2 ND |  | Full ND | Full ND | 1/2 ND | 1/2 ND |  | Full ND | Full ND | 1/2 ND | 1/2 ND
Detected in sample volume (ng)
| 2,3,7,8-TCDD | 1 |  | 0.0186 | 0.0186 | 0.0186 | 0.0186 |  | 0.1231 | 0.1231 | 0.1231 | 0.1231 |  | 0.0064 | 0.0064 | 0.0064 | 0.0064
| Total TCDD | 0 |  | 0.3917 | 0 | 0.3917 | 0 |  | 0.7985 | 0 | 0.7985 | 0 |  | 0.0485 | 0 | 0.0485 | 0
| 1,2,3,7,8-PCDD | 0.5 |  | 0.0836 | 0.0418 | 0.0836 | 0.0418 |  | 0.3737 | 0.18685 | 0.3737 | 0.18685 |  | 0.0315 | 0.01575 | 0.0315 | 0.01575
| Total PCDD | 0 |  | 1.091 | 0 | 1.091 | 0 |  | 1.7481 | 0 | 1.7481 | 0 |  | 0.2007 | 0 | 0.2007 | 0
| 1,2,3,4,7,8-HxCDD | 0.1 |  | 0.1602 | 0.01602 | 0.1602 | 0.01602 |  | 0.3551 | 0.03551 | 0.3551 | 0.03551 |  | 0.0449 | 0.00449 | 0.0449 | 0.00449
| 1,2,3,6,7,8-HxCDD | 0.1 |  | 0.2931 | 0.02931 | 0.2931 | 0.02931 |  | 0.4891 | 0.04891 | 0.4891 | 0.04891 |  | 0.055 | 0.0055 | 0.055 | 0.0055
| 1,2,3,7,8,9-HxCDD | 0.1 |  | 0.3307 | 0.03307 | 0.3307 | 0.03307 |  | 0.5696 | 0.05696 | 0.5696 | 0.05696 |  | 0.0649 | 0.00649 | 0.0649 | 0.00649
| Total HxCDD | 0 |  | 2.2571 | 0 | 2.2571 | 0 |  | 3.2653 | 0 | 3.2653 | 0 |  | 0.3943 | 0 | 0.3943 | 0
| 1,2,3,4,6,7,8-HpCDD | 0.01 |  | 3.1228 | 0.031228 | 3.1228 | 0.031228 |  | 5.9596 | 0.059596 | 5.9596 | 0.059596 |  | 0.375 | 0.00375 | 0.375 | 0.00375
| Total HpCDD | 0 |  | 2.2983 | 0 | 2.2983 | 0 |  | 4.5278 | 0 | 4.5278 | 0 |  | 0.3011 | 0 | 0.3011 | 0
| OCDD | 0.001 |  | 7.2099 | 0.0072099 | 7.2099 | 0.0072099 |  | 20.2049 | 0.020205 | 20.2049 | 0.020205 |  | 0.6983 | 0.0006983 | 0.6983 | 0.0006983
| 2,3,7,8-TCDF | 0.1 |  | 0.097 | 0.0097 | 0.097 | 0.0097 |  | 0.428 | 0.0428 | 0.428 | 0.0428 |  | 0.0292 | 0.00292 | 0.0292 | 0.00292
| Total TCDF | 0 |  | 2.4703 | 0 | 2.4703 | 0 |  | 6.9642 | 0 | 6.9642 | 0 |  | 0.5029 | 0 | 0.5029 | 0
| 1,2,3,7,8-PCDF | 0.05 |  | 0.2553 | 0.012765 | 0.2553 | 0.012765 |  | 0.886 | 0.0443 | 0.886 | 0.0443 |  | 0.0622 | 0.00311 | 0.0622 | 0.00311
| 2,3,4,7,8-PCDF | 0.5 |  | 0.4206 | 0.2103 | 0.4206 | 0.2103 |  | 0.818 | 0.409 | 0.818 | 0.409 |  | 0.1122 | 0.0561 | 0.1122 | 0.0561
| Total PCDF | 0 |  | 2.6712 | 0 | 2.6712 | 0 |  | 6.6073 | 0 | 6.6073 | 0 |  | 0.6875 | 0 | 0.6875 | 0
| 1,2,3,4,7,8-HxCDF | 0.1 |  | 1.197 | 0.1197 | 1.197 | 0.1197 |  | 2.225 | 0.2225 | 2.225 | 0.2225 |  | 0.3703 | 0.03703 | 0.3703 | 0.03703
| 1,2,3,6,7,8-HxCDF | 0.1 |  | 0.5153 | 0.05153 | 0.5153 | 0.05153 |  | 1.0363 | 0.10363 | 1.0363 | 0.10363 |  | 0.1431 | 0.01431 | 0.1431 | 0.01431
| 2,3,4,6,7,8-HxCDF | 0.1 |  | 0.0983 | 0.00983 | 0.0983 | 0.00983 |  | 0.0939 | 0.00939 | 0.0939 | 0.00939 |  | 0.0167 | 0.00167 | 0.0167 | 0.00167
| 1,2,3,7,8,9-HxCDF | 0.1 |  | 0.6904 | 0.06904 | 0.6904 | 0.06904 |  | 0.9287 | 0.09287 | 0.9287 | 0.09287 |  | 0.0179 | 0.00179 | 0.0179 | 0.00179
| Total HxCDF | 0 |  | 2.3066 | 0 | 2.3066 | 0 |  | 4.3481 | 0 | 4.3481 | 0 |  | 0.6514 | 0 | 0.6514 | 0
| 1,2,3,4,6,7,8-HpCDF | 0.01 |  | 1.8095 | 0.018095 | 1.8095 | 0.018095 |  | 3.1533 | 0.031533 | 3.1533 | 0.031533 |  | 0.4621 | 0.004621 | 0.4621 | 0.004621
| 1,2,3,4,7,8,9-HpCDF | 0.01 |  | 0.609 | 0.00609 | 0.609 | 0.00609 |  | 0.5379 | 0.005379 | 0.5379 | 0.005379 |  | 0.0823 | 0.000823 | 0.0823 | 0.000823
| Total HpCDF | 0 |  | 0.9919 | 0 | 0.9919 | 0 |  | 1.2436 | 0 | 1.2436 | 0 |  | 0.1592 | 0 | 0.1592 | 0
| OCDF | 0.001 |  | 2.5397 | 0.0025397 | 2.5397 | 0.0025397 |  | 2.6847 | 0.0026847 | 2.6847 | 0.0026847 |  | 0.2396 | 0.0002396 | 0.2396 | 0.0002396
| Gas sample volume (dscf) |  |  |  | 122.066 | 122.066 | 122.066 |  |  | 110.843 | 110.843 | 110.843 |  |  | 110.097 | 110.097 | 110.097
| O2 (%) |  |  |  | 5.2 | 5.2 | 5.2 |  |  | 5 | 5 | 5 |  |  | 5.2 | 5.2 | 5.2
| PCDD/PCDF (ng in sample) |  |  |  | 0.68683 | 24.2277 | 0.68683 |  |  | 1.4952 | 52.3925 | 1.4952 |  |  | 0.16569 | 3.8835 | 0.16569
| PCDD/PCDF (ng/dscm @ 7% O2) |  | 0 |  | 0.17617 | 6.2144 | 0.17617 | 0 |  | 0.41708 | 14.6144 | 0.41708 | 0 |  | 0.047121 | 1.1044 | 0.047121
| TEQ Cond Avg | 0.21346
| Total Cond Avg | 7.3111