## list
source
cond
emiss 1
emiss 2
feed 1
feed 2
process 1
process 2

## source
Source Description
Phase I ID No. | 714
EPA ID No. | LAD008080681
Facility Name | Lyondell Lake Charles Plant Incinerator (formerly Arco/Olin)
Facility Location
City | Lake Charles
State | LA
Unit ID Name/No. | TDI Incinerator
Other Sister Facilities
Number of Sister Facilities | 0
Combustor Class | Onsite incinerator
Combustor Type | Liquid injection
Combustor Characteristics | Liquid waste incinerator
Capacity (MMBtu/hr)
Soot Blowing
APCS Detailed Acronym | WQ/WS
APCS General Class | WQ,LEWS
APCS Characteristics | Water quench / wet scrubber
Hazardous Wastes | Liq
Haz Waste Description | Toluenediisocyanate residue
Supplemental Fuel | Natural gas
Stack Characteristics
Diameter (ft) | 2.9999
Height (ft) | 99.9951
Gas Velocity (ft/sec) | 14.279
Gas Temperature (°F) | 116.6667
Permitting Status | RCRA
HWC Burn Status (Date if Terminated)

## cond
Condition Description
714C10
| Report Name/Date | Trial Burn Report Olin - Lake Charles Plant
| Report Prepare | Four Nines and Metco Environmental
| Testing Firm | Metco Environmental
| Testing Dates | December 3-6, 1991
| Cond Dates | 1991-12-01
| Condition Descr | Minimum operating temperature w/TDI residue
| Content | PM, HCl/Cl2, DRE, CO,HC
714C11
| Report Name/Date | Trial Burn Report Olin - Lake Charles Plant
| Report Prepare | Four Nines and Metco Environmental
| Testing Firm | Metco Environmental
| Testing Dates | December 3-6, 1991
| Cond Dates | 1991-12-01
| Condition Descr | Max heat, Cl, ash
| Content | PM, HCl/Cl2, DRE, CO,HC
714C12
| Report Name/Date | Trial Burn Report Olin - Lake Charles Plant
| Report Prepare | Four Nines and Metco Environmental
| Testing Firm | Metco Environmental
| Testing Dates | December 3-6, 1991
| Cond Dates | 1991-12-01
| Condition Descr | Max heat w/TDI only
| Content | PM, HCl/Cl2, DRE, CO,HC
714C1
| Report Name/Date | Incinerator Trial Burn Test Results Olin Corporation (now Lyondell), Lake Charles Louisiana, Prepared by Radian Corporation, January 27, 1989
| Report Prepare | Radian Corp
| Testing Firm | Radian Corp
714C1 | Cond Descr | Trial burn, MAX CHLORINE,T-101, AND STACK FLOW RATE
714C1 | Testing Dates | 1988-11-02
| Cond Dates | 1988-11-27
714C2
| Report Name/Date | Incinerator Trial Burn Test Results Olin Corporation (now Lyondell), Lake Charles Louisiana, Prepared by Radian Corporation, January 27, 1989
| Report Prepare | Radian Corp
| Testing Firm | Radian Corp
714C2 | Cond Descr | Trial burn, TDI RESIDUE ONLY
| Testing Dates | 1988-11-03
| Cond Dates | 1988-11-27
714C3
| Report Name/Date | Incinerator Trial Burn Test Results Olin Corporation (now Lyondell), Lake Charles Louisiana, Prepared by Radian Corporation, January 27, 1989
| Report Prepare | Radian Corp
| Testing Firm | Radian Corp
714C3 | Cond Descr | Trial burn, HIGH COMB TEMP
| Testing Dates | 1988-11-04
| Cond Dates | 1988-11-27
714C4
| Report Name/Date | Incinerator Trial Burn Test Results Olin Corporation (now Lyondell), Lake Charles Louisiana, Prepared by Radian Corporation, January 27, 1989
| Report Prepare | Radian Corp
| Testing Firm | Radian Corp
| Cond Descr | Trial burn, MIN COMB TEMP/MAX TDI RESIDUE
| Testing Dates | 1988-11-05
| Cond Dates | 1988-11-27
714C5
| Report Name/Date | Incinerator Trial Burn Test Results Olin Corporation (now Lyondell), Lake Charles Louisiana, Prepared by Radian Corporation, January 27, 1989
| Report Prepare | Radian Corp
| Testing Firm | Radian Corp
714C5 | Cond Descr | Trial burn, MAX TDI RESIDUE & MAX T-101 WASTE LIQUID
| Testing Dates | 1988-11-06
| Cond Dates | 1988-11-27

## emiss 1
Stack Gas Emissions 1
|  | Comments | Units | 7% O2
1 | 714C10 | Trial Burn |  |  |  | R1 |  | R2 |  | R3 |  | Cond Avg
| CO (RA) | E1 | ppmv | y |  | 5.3 |  | 3.7 |  | 2.7 |  | 3.9
| HC (RA) | E1 | ppmv | y |  |  |  | 2.5 |  | 1.5 |  | 2
| PM | E1 | gr/dscf | y |  | 0.0076 |  | 0.0035 |  | 0.0064 |  | 0.0058333
| HCl |  | lb/hr |  |  | 0.16 |  | 0.17 |  | 0.17
| Cl2 |  | lb/hr |  |  | 0.67 |  | 0.54 |  | 0.76
| HCl | E1 | ppmv | y |  | 7.8225 |  | 8.6141 |  | 8.4752 |  | 8.3039
| Cl2 | E1 | ppmv | y |  | 63.7428 |  | 53.2457 |  | 73.7306 |  | 63.5731
| Total Chlorine | E1 | ppmv | y |  | 135.3082 |  | 115.1056 |  | 155.9365 |  | 135.4501
| POHC | Carbon tetrachloride
| POHC Feedrate |  | lb/hr |  |  | 38.6 |  | 39.2 |  | 47.1 |  | 41.6333
| Emission Rate | E1 | lb/hr |  | < | 2.3e-05 | < | 0.000332 | < | 0.000117
| DRE | E1 | % |  | > | 99.9999 | > | 99.9992 | > | 99.9998 | > | 99.9996
| POHC | Monochlorobenzene
| POHC Feedrate |  | lb |  |  | 354 |  | 320.1 |  | 379.8 |  | 0
| Emission Rate | E1 | lb |  | < | 0.000578 | < | 0.00052 | < | 0.000408
| DRE | E1 | % |  | > | 99.9998 | > | 99.9998 | > | 99.9999 | > | 99.9999
| Sampling Train | PM, HCl/Cl2 | E1
| Stack Gas Flowrate |  | dscfm |  |  | 15867 |  | 14962 |  | 14987 |  | 15272
| O2 |  | % |  |  | 13.68 |  | 13.51 |  | 13.4 |  | 13.53
| Moisture |  | %
| Temperature |  | °F
| 714C11 | Trial Burn |  |  |  | R1 |  | R2 |  | R3 |  | Cond Avg
| CO (RA) | E1 | ppmv | y |  | 8.3 |  | 1.9 |  | 0.6 |  | 3.6
| CO (MHRA) | E1 | ppmv | y
| HC (RA) | E1 | ppmv | y |  | 1.8 |  | 1.5 |  | 1 |  | 1.4333
| PM | E1 | gr/dscf | y |  | 0.0059 |  | 0.0054 |  | 0.0059 |  | 0.0057333
| HCl |  | lb/hr |  |  | 0.62 |  | 0.54 |  | 0.47
| Cl2 |  | lb/hr |  |  | 1.66 |  | 2.77 |  | 2.29
| HCl | E1 | ppmv | y |  | 30.3122 |  | 27.3624 |  | 23.4316 |  | 27.0354
| Cl2 | E1 | ppmv | y |  | 157.93 |  | 273.1309 |  | 222.162 |  | 217.741
| Total Chlorine | E1 | ppmv | y |  | 346.1723 |  | 573.6242 |  | 467.7555 |  | 462.5173
| POHC | Carbon tetrachloride
| POHC Feedrate |  | lb/hr |  |  | 69.8 |  | 80.1 |  | 79.6 |  | 76.5
| Emission Rate | E1 | lb/hr |  | < | 0.00592 | < | 0.00776 | < | 0.000354
| DRE | E1 | % |  | > | 99.9915 | > | 99.9903 | > | 99.9996 | > | 99.9938
| POHC | Monochlorobenzene
| POHC Feedrate |  | lb |  |  | 452.9 |  | 568.6 |  | 521.1 |  | 0
| Emission Rate | E1 | lb |  | < | 0.00221 | < | 0.022 | < | 0.00212
| DRE | E1 | % |  | > | 99.9995 | > | 99.9961 | > | 99.9996 | > | 99.9984
| Sampling Train | PM, HCl/Cl2, HF | E1
| Stack Gas Flowrate |  | dscfm |  |  | 15867 |  | 14962 |  | 14987 |  | 15272
| O2 |  | % |  |  | 13.68 |  | 13.51 |  | 13.4 |  | 13.53
| Moisture |  | %
| Temperature |  | °F
| 714C12 | Trial Burn |  |  |  | R1 |  | R2 |  | R3 |  | Cond Avg
| CO (RA) | E1 | ppmv | y |  | 12.9 |  | 9.3 |  | 4.2 |  | 8.8
| HC (RA) | E1 | ppmv | y |  | 1 |  | 1 |  | 2 |  | 1.3333
| PM | E1 | gr/dscf | y |  | 0.0043 |  | 0.0031 |  | 0.0031 |  | 0.0035
| HCl |  | lb/hr |  |  | 0.47 |  | 0.49 |  | 0.43
| Cl2 |  | lb/hr |  |  | 1.15 |  | 0.96 |  | 1.06
| HCl | E1 | ppmv | y |  | 15.1592 |  | 16.4878 |  | 14.5342 |  | 15.3937
| Cl2 | E1 | ppmv | y |  | 72.1784 |  | 62.8591 |  | 69.7203 |  | 68.2526
| Total Chlorine | E1 | ppmv | y |  | 159.516 |  | 142.2061 |  | 153.9748 |  | 151.8989
| POHC | Carbon tetrachloride
| POHC Feedrate |  | lb/hr |  |  | 45.8 |  | 45.7 |  | 43.7
| Emission Rate | E1 | lb/hr |  | nd | 0.000107 | nd | 0.000117 | nd | 0.00013
| DRE | E1 | % |  | > | 99.9998 | > | 99.9997 | > | 99.9997
| POHC | Monochlorobenzene
| POHC Feedrate |  | lb |  |  | 347.6 |  | 335.9 |  | 352.1
| Emission Rate | E1 | lb |  | < | 0.00086 | < | 0.000241 | < | 0.00046
| DRE | E1 | % |  | > | 99.9998 | > | 99.9999 | > | 99.9999
| Sampling Train | PM | E1
| Stack Gas Flowrate |  | dscfm |  |  | 17965 |  | 17579 |  | 17500 |  | 17681.3333
| O2 |  | % |  |  | 11.2 |  | 11.4 |  | 11.4 |  | 11.3333
| Moisture |  | %
| Temperature |  | °F

## emiss 2
Stack Gas Emissions 2
| 714C1 |  |  |  | R1 |  | R2 |  | R3 | Cond Avg
714C1 | PM | E1 | gr/dscf | y | 0.032 |  | 0.044 |  | 0.038 | 0.038 | 0.038
714C1 | CO (RA) | E1 | ppmv | y | 66.1417 |  | 25.0407 |  | 0 | 30.3941 | 30.3941
714C1 | HCl | E1 | ppmv | y | 65.812 |  | 72.6923 |  | 91.3043 | 76.6029 | 76.6029
| Total Chlorine | E1 | ppmv | y | 65.812 |  | 72.6923 |  | 91.3043 | 76.6029
| Sampling Train | Halogens | E1
| Stack Gas Flowrate |  | dscfm |  | 16400 |  | 16200 |  | 16700
| O2 |  | % |  | 9.3 |  | 10.6 |  | 11.8
714C1 | Moisture |  | % |  | 9.1 |  | 10.3 |  | 9.7
| Temperature |  | °F |  | 113 |  | 119 |  | 118
714C1 | 1,1,2-trichloroethane | DRE | % |  | 99.9996 |  | 99.9996 |  | 99.9997
714C1 | 1,2-dichloroethane | DRE | % |  | 99.9998 |  | 99.9999 |  | 100
714C1 | Carbon Tetrachloride | DRE | % |  | 99.998 |  | 99.998 |  | 99.999
714C1 | Chlorobenzene | DRE | % |  | 99.9999 |  | 99.9999 |  | 100
| 714C2 |  |  |  | R1 |  | R2 |  | R3 | Cond Avg
714C2 | PM | E1 | gr/dscf | y | 0.0080001 |  | 0.0090001 |  | 0.011 | 0.0093334 | 0.0093334
714C2 | CO (RA) | E1 | ppmv | y | 34.7518 |  | 12.2628 |  | 8.2963 |  | 18.4369
714C2 | HCl | E1 | ppmv | y | 59.5745 |  | 99.75 |  | 100 | 86.4415 | 86.4415
| Total Chlorine | E1 | ppmv | y | 59.5745 |  | 99.75 |  | 100 | 86.4415
| Sampling Train | Halogens | E1
| Stack Gas Flowrate |  | dscfm |  | 15900 |  | 15600 |  | 15600
| O2 |  | % |  | 6.9 |  | 13 |  | 11.2
714C2 | Moisture |  | % |  | 11.9 |  | 10.6 |  | 10.3
| Temperature |  | °F |  | 118 |  | 123 |  | 121
714C2 | Carbon Tetrachloride | DRE | % |  | 99.998 |  | 99.999 |  | 99.999
714C2 | Chlorobenzene | DRE | % |  | 99.9999 |  | 99.9999 |  | 100
| 714C3 |  |  |  | R1 |  | R2 |  | R3 | Cond Avg
714C3 | PM | E1 | gr/dscf | y | 0.005 |  | 0.0060001 |  | 0.0060001 | 0.0056667 | 0.0056667
714C3 | CO (RA) | E1 | ppmv | y | 0 | nd | 1.1765 |  | 0 |  | 0.39216
714C3 | HCl | E1 | ppmv | y | 33.6 |  | 49.0909 |  | 44.6809 | 42.4573 | 42.4573
| Total Chlorine | E1 | ppmv | y | 33.6 |  | 49.0909 |  | 44.6809 | 42.4573
| Sampling Train | PM/HCl | E1
| Stack Gas Flowrate |  | dscfm |  | 15900 |  | 15900 |  | 15800
| O2 |  | % |  | 13.5 |  | 13.3 |  | 11.6
714C3 | Moisture |  | % |  | 10.3 |  | 10.6 |  | 10
| Temperature |  | °F |  | 116 |  | 119 |  | 119
714C3 | Carbon Tetrachloride | DRE | % |  | 99.9993 |  | 99.9992 |  | 99.9992
714C3 | Chlorobenzene | DRE | % |  | 99.9998 |  | 99.9998 |  | 99.9998
| 714C4 |  |  |  | R1 |  | R2 |  | R3 | Cond Avg
714C4 | PM | E1 | gr/dscf | y | 0.003 |  | 0.003 |  | 0.004 | 0.0033334 | 0.0033334
714C4 | CO (RA) | E1 | ppmv | y | 0 |  | 0 |  | 0 |  | 0
714C4 | HCl | E1 | ppmv | y | 4.6667 |  | 7.3684 |  | 25.4545 | 12.4965 | 12.4965
| Total Chlorine | E1 | ppmv | y | 4.6667 |  | 7.3684 |  | 25.4545 | 12.4965
| Sampling Train | Halogens | E1
| Stack Gas Flowrate |  | dscfm |  | 15500 |  | 16400 |  | 15900
| O2 |  | % |  | 15 |  | 13.4 |  | 18.8
714C4 | Moisture |  | % |  | 6.5 |  | 6.7 |  | 6.6
| Temperature |  | °F |  | 100 |  | 119 |  | 104
714C4 | Carbon Tetrachloride | DRE | % |  | 99.9998 |  | 99.9998 |  | 99.999
714C4 | Chlorobenzene | DRE | % |  | 99.9998 |  | 99.9998 |  | 100
| 714C5 |  |  |  | R1 |  | R2 |  | R3 | Cond Avg
714C5 | PM | E1 | gr/dscf | y | 0.036 |  | 0.028 |  | 0.04 | 0.034667 | 0.034667
714C5 | CO (RA) | E1 | ppmv | y | 0 |  | 16.1062 | nd | 1.2389 | 5.7817 | 5.7817
714C5 | HCl | E1 | ppmv | y | 199.0196 |  | 79.3333 |  | 99.2233 | 125.8587 | 125.8587
| Total Chlorine | E1 | ppmv | y | 199.0196 |  | 79.3333 |  | 99.2233 | 125.8587
| Sampling Train | Halogens | E1
| Stack Gas Flowrate |  | dscfm |  | 16300 |  | 15800 |  | 15800
| O2 |  | % |  | 10.8 |  | 9 |  | 10.7
714C5 | Moisture |  | % |  | 8.5 |  | 8.7 |  | 9.5
| Temperature |  | °F |  | 110 |  | 113 |  | 114
714C5 | 1,1,2-trichloroethane | DRE | % |  | 99.9996 |  | 99.9997 |  | 99.998
714C5 | 1,2-dichloroethane | DRE | % |  | 99.9996 |  | 99.9998 |  | 99.9997
714C5 | Carbon Tetrachloride | DRE | % |  | 99.9991 |  | 99.9994 |  | 99.9993
714C5 | Chlorobenzene | DRE | % |  | 100 |  | 100 |  | 100

## feed 1
Feedstream 1
7%O2
* | 714C10 | Trial burn |  |  | R1 | R2 | R3 | Cond Avg | R1 | R2 | R3 | Cond Avg
| Feedstream Number |  |  |  | F1 | F1 | F1 | F1 | F2 | F2 | F2 | F2
| Feed Class |  |  |  | Liq HW | Liq HW | Liq HW | Liq HW | Total | Total | Total | Total
| Feed Class 2 |  |  |  | HW | HW | HW | HW | Total | Total | Total | Total
| Feedstream Description | Min temp |  |  | Liq waste | Liq waste | Liq waste | Liq waste | Total | Total | Total | Total
| Feed Rate |  | lb/hr |  | 2950 | 2668 | 3139 | 2919
| Heating Value |  | Btu/lb |  | 10903 | 10925 | 10747 | 10858.3333
| Thermal Feedrate |  | MMBtu/hr |  | 32.1638 | 29.1479 | 33.7348 | 31.6822
| Chlorine |  | % |  | 5.06 | 5.79 | 5.24 | 5.3633
| Chlorine |  | lb/hr |  | 149.27 | 154.4772 | 164.4836 | 156.0769
| Ash |  | % |  | 0.041 | 0.036 | 0.038 | 0.038333
| Ash |  | lb/hr |  | 1.2095 | 0.96048 | 1.1928 | 1.1209
| Stack gas flowrate |  | dscfm |  | 15867 | 14962 | 14987 | 15272
| Oxygen |  | % |  | 13.68 | 13.51 | 13.4 | 13.53
| Estimated Firing Rate |  | MMBtu/hr | [5 empty] | 36.8719 | 35.5763 | 36.1591 | 36.2024
Feedrate MTEC Calculations
| Ash |  | mg/dscm | y | 38.9804 | 32.0821 | 39.2006 | 36.7544 | 38.9804 | 32.0821 | 39.2006 | 36.7544
| Chlorine |  | ug/dscm | y | 4810750.4887 | 5159874.3191 | 5405557.6784 | 5125394.1621 | 4810750.4887 | 5159874.3191 | 5405557.6784 | 5125394.1621
| 714C11 | Max heat, Cl, ash |  |  | R1 | R2 | R3 | Cond Avg | R1 | R2 | R3 | Cond Avg
| Feedstream Number |  |  |  | F1 | F1 | F1 | F1 | F2 | F2 | F2 | F2
| Feed Class |  |  |  | Liq HW | Liq HW | Liq HW | Liq HW | Total | Total | Total | Total
| Feed Class 2 |  |  |  | HW | HW | HW | HW | Total | Total | Total | Total
| Feedstream Description |  |  |  | Liq waste | Liq waste | Liq waste | Liq waste | Total | Total | Total | Total
| Feed Rate |  | lb/hr |  | 4080 | 4944 | 4653 | 4559
| Heating Value |  | Btu/lb |  | 10892 | 10799 | 10461 | 10717.3333
| Thermal Feedrate |  | MMBtu/hr |  | 44.4394 | 53.3903 | 48.675 | 48.8349
| Chlorine |  | % |  | 5.51 | 5.03 | 5.76 | 5.4333
| Chlorine |  | lb/hr |  | 224.808 | 248.6832 | 268.0128 | 247.168
| Ash |  | % |  | 0.036 | 0.034 | 0.035 | 0.035
| Ash |  | lb/hr |  | 1.4688 | 1.681 | 1.6286 | 1.5928
| Stack gas flowrate |  | dscfm |  | 18560 | 17112 | 17150 | 17607.3333
| Oxygen |  | % |  | 10.55 | 10.24 | 10.8 | 10.53
| Estimated Firing Rate |  | MMBtu/hr |  | 61.5721 | 58.4524 | 55.5333 | 58.5193
Feedrate MTEC Calculations
| Ash |  | mg/dscm | y | 28.3475 | 34.1736 | 34.8484 | 32.4565 | 28.3475 | 34.1736 | 34.8484 | 32.4565
| Chlorine |  | ug/dscm | y | 4338740.7645 | 5055680.3429 | 5735053.0884 | 5043158.0653 | 4338740.7645 | 5055680.3429 | 5735053.0884 | 5043158.0653
| 714C12 | Max heat w/TDI only |  |  | R1 | R2 | R3 | Cond Avg | R1 | R2 | R3 | Cond Avg
| Feedstream Number |  |  |  | F1 | F1 | F1 | F1 | F2 | F2 | F2 | F2
| Feed Class |  |  |  | Liq HW | Liq HW | Liq HW | Liq HW | Total | Total | Total | Total
| Feed Class 2 |  |  |  | HW | HW | HW | HW | Total | Total | Total | Total
| Feedstream Description |  |  |  | Liq waste | Liq waste | Liq waste |  | Total | Total | Total | Total
| Feed Rate |  | lb/hr |  | 4672 | 4666 | 4804 | 4714
| Heating Value |  | Btu/lb |  | 10695 | 10765 | 10921 | 10793.6667
| Thermal Feedrate |  | MMBtu/hr |  | 49.967 | 50.2295 | 52.4645 | 50.887
| Chlorine |  | % |  | 3.89 | 3.84 | 3.61 | 3.78
| Chlorine |  | lb/hr |  | 181.7408 | 179.1744 | 173.4244 | 178.1132
| Ash |  | % |  | 0.024 | 0.024 | 0.033 | 0.027
| Ash |  | lb/hr |  | 1.1213 | 1.1198 | 1.5853 | 1.2755
| Stack gas flowrate |  | dscfm |  | 17965 | 17579 | 17500 | 17681.3333
| Oxygen |  | % |  | 11.2 | 11.4 | 11.4 | 11.3333
| Estimated Firing Rate |  | MMBtu/hr |  | 55.8911 | 53.5741 | 53.3333 | 54.2662
Feedrate MTEC Calculations
| Ash |  | mg/dscm | y | 23.84 | 24.8392 | 35.3227 | 28.0006 | 23.84 | 24.8392 | 35.3227 | 28.0006
| Chlorine |  | ug/dscm | y | 3864073.163 | 3974264.4529 | 3864089.0067 | 3900808.8742 | 3864073.163 | 3974264.4529 | 3864089.0067 | 3900808.8742
*

## feed 2
Feedstream 2
| 714C1 |  |  | R1 | R2 | R3 | R1 | R2 | R3 | R1 | R2 | R3 | R1 | R2 | R3 | Cond Avg
| Feedstream Number |  |  | F1 | F1 | F1 | F2 | F2 | F2 |  |  |  | F3 | F3 | F3 | F3
| Feed Class |  |  | Liq HW | Liq HW | Liq HW | Liq HW | Liq HW | Liq HW |  |  |  | Total | Total | Total | Total
| Feed Class 2 | [8 empty] | HW | HW | HW | Total | Total | Total | Total
| Feedstream |  |  | TDI | TDI | TDI | T-101 | T-101 | T-101 |  |  |  | Total | Total | Total | Total
714C1 | Feedrate | lb/hr |  | 3180 | 3610 | 3330 | 295 | 340 | 348
714C1 | Heating value | Btu/lb |  | 10747 | 11026 | 11254 | 6441 | 6878 | 6152
714C1 | Ash | wt % |  | 0.02 | 0.04 | 0.01 | 1.65 | 1.02 | 1.82
714C1 | Chlorine | ppmw |  | 114000 | 109000 | 116000 | 609600 | 665200 | 664000
| Stack Gas Flowrate |  |  | 16400 | 16200 | 16700 | 16400 | 16200 | 16700 |  |  |  | 16400 | 16200 | 16700 | 16433.3333
| % Oxygen |  |  | 9.3 | 10.6 | 11.8 | 9.3 | 10.6 | 11.8 |  |  |  | 9.3 | 10.6 | 11.8 | 10.5667
Feedrate MTEC Calculations
| Ash | mg/dscm | y | 12.4072 | 32.0823 | 8.1131 | 94.956 | 77.0508 | 154.3095 | 107.3632 | 109.133 | 162.4225 | 107.3632 | 109.133 | 162.4225 | 126.3063
| Chlorine | ug/dscm | y | 7072101.1586 | 8742417.62 | 9411181.0179 | 3508192.915 | 5024918.3163 | 5629751.5278 | 10580294.0737 | 13767335.9363 | 15040932.5457 | 10580294.0737 | 13767335.9363 | 15040932.5457 | 13129520.8519
| Thermal Feedrate | MMBtu/hr |  | 34.1755 | 39.8039 | 37.4758 | 1.9001 | 2.3385 | 2.1409 | 36.0756 | 42.1424 | 39.6167 | 36.0756 | 42.1424 | 39.6167 | 39.2782
| Estimated Firing Rate | MMBtu/hr | [13 empty] | 54.43
| 714C2 |  |  | R1 | R2 | R3 |  |  |  | R1 | R2 | R3 | Cond Avg
| Feedstream Number |  |  | F1 | F1 | F1 |  |  |  | F2 | F2 | F2 | F2
| Feed Class |  |  | Liq HW | Liq HW | Liq HW |  |  |  | Total | Total | Total | Total
| Feed Class 2 |  |  | HW | HW | HW |  |  |  | Total | Total | Total | Total
| Feedstream |  |  | TDI | TDI | TDI |  |  |  | Total | Total | Total | Total
714C2 | Feedrate | lb/hr |  | 3850 | 4180 | 4190
714C2 | Heating value | Btu/lb |  | 10741 | 10766 | 11445
714C2 | Ash | wt % |  | 0.01 | 0.01 | 0.01
714C2 | Chlorine | ppmw |  | 122000 | 124000 | 120000
| Stack Gas Flowrate |  |  | 15900 | 15600 | 15600 |  |  |  | 15900 | 15600 | 15600 | 15700
| % Oxygen |  |  | 6.9 | 13 | 11.2 |  |  |  | 6.9 | 13 | 11.2 | 10.3667
Feedrate MTEC Calculations
| Ash | mg/dscm | y | 6.4282 | 12.5374 | 10.2591 |  |  |  | 6.4282 | 12.5374 | 10.2591 | 9.7416
| Chlorine | ug/dscm | y | 7842427.7405 | 15546390.9275 | 12310928.1767 |  |  |  | 7842427.7405 | 15546390.9275 | 12310928.1767 | 11899915.6149
| Thermal Feedrate | MMBtu/hr |  | 41.3528 | 45.0019 | 47.9545 |  |  |  | 41.3528 | 45.0019 | 47.9545 | 44.7698
| Estimated Firing Rate | MMBtu/hr | [10 empty] | 52.9979
| 714C3 |  |  | R1 | R2 | R3 |  |  |  | R1 | R2 | R3 | Cond Avg
| Feedstream Number |  |  | F1 | F1 | F1 |  |  |  | F2 | F2 | F2 | F2
| Feed Class |  |  | Liq HW | Liq HW | Liq HW |  |  |  | Total | Total | Total | Total
| Feed Class 2 |  |  | HW | HW | HW |  |  |  | Total | Total | Total | Total
| Feedstream |  |  | TDI | TDI | TDI |  |  |  | Total | Total | Total | Total
714C3 | Feedrate | lb/hr |  | 3280 | 4120 | 3560
714C3 | Heating value | Btu/lb |  | 10580 | 11173 | 10386
714C3 | Ash | wt % |  | 0.03 | 0.02 | 0.01
714C3 | Chlorine | ppmw |  | 93000 | 96000 | 94000
| Stack Gas Flowrate |  |  | 15900 | 15900 | 15800 |  |  |  | 15900 | 15900 | 15800 | 15866.6667
| % Oxygen |  |  | 13.5 | 13.3 | 11.6 |  |  |  | 13.5 | 13.3 | 11.6 | 12.8
Feedrate MTEC Calculations
| Ash | mg/dscm | y | 30.8875 | 25.1933 | 8.9725 |  |  |  | 30.8875 | 25.1933 | 8.9725 | 21.6844
| Chlorine | ug/dscm | y | 9575128.416 | 12092798.1057 | 8434107.1402 |  |  |  | 9575128.416 | 12092798.1057 | 8434107.1402 | 10034011.2206
| Thermal Feedrate | MMBtu/hr |  | 34.7024 | 46.0328 | 36.9742 |  |  |  | 34.7024 | 46.0328 | 36.9742 | 39.2364
| Estimated Firing Rate | MMBtu/hr | [10 empty] | 41.3037
| 714C4 |  |  | R1 | R2 | R3 |  |  |  | R1 | R2 | R3 | Cond Avg
| Feedstream Number |  |  | F1 | F1 | F1 |  |  |  | F2 | F2 | F2 | F2
| Feed Class |  |  | Liq HW | Liq HW | Liq HW |  |  |  | Total | Total | Total | Total
| Feed Class 2 |  |  | HW | HW | HW |  |  |  | Total | Total | Total | Total
| Feedstream |  |  | TDI | TDI | TDI |  |  |  | Total | Total | Total | Total
714C4 | Feedrate | lb/hr |  | 1480 | 2160 | 2120
714C4 | Heating value | Btu/lb |  | 10427 | 10515 | 10898
714C4 | Ash | wt % |  | 0.01 | 0.01 | 0.01
714C4 | Chlorine | ppmw |  | 98000 | 91000 | 101000
| Stack Gas Flowrate |  |  | 15500 | 16400 | 15900 |  |  |  | 15500 | 16400 | 15900 | 15933.3333
| % Oxygen |  |  | 15 | 13.4 | 18.8 |  |  |  | 15 | 13.4 | 18.8 | 15.7333
Feedrate MTEC Calculations
| Ash | mg/dscm | y | 5.957 | 6.487 | 22.6862 |  |  |  | 5.957 | 6.487 | 22.6862 | 11.7101
| Chlorine | ug/dscm | y | 5837824.6387 | 5903151.1814 | 22913088.482 |  |  |  | 5837824.6387 | 5903151.1814 | 22913088.482 | 11551354.7674
| Thermal Feedrate | MMBtu/hr |  | 15.432 | 22.7124 | 23.1038 |  |  |  | 15.432 | 22.7124 | 23.1038 | 20.416
| Estimated Firing Rate | MMBtu/hr | [10 empty] | 26.6399
| 714C5 |  |  | R1 | R2 | R3 | R1 | R2 | R3 | R1 | R2 | R3 | R1 | R2 | R3 | Cond Avg
| Feedstream Number |  |  | F1 | F1 | F1 | F2 | F2 | F2 |  |  |  | F3 | F3 | F3 | F3
| Feed Class |  |  | Liq HW | Liq HW | Liq HW | Liq HW | Liq HW | Liq HW |  |  |  | Total | Total | Total | Total
| Feed Class 2 | [8 empty] | HW | HW | HW | Total | Total | Total | Total
| Feedstream Description |  |  | TDI | TDI | TDI | T-101 | T-101 | T-101 |  |  |  | Total | Total | Total | Total
714C5 | Feedrate | lb/hr |  | 3930 | 4250 | 4380 | 255 | 277 | 360
714C5 | Heating value | Btu/lb |  | 10930 | 10470 | 10757 | 6548 | 6310 | 6495
714C5 | Ash | wt % |  | 0.01 | 0.01 | 0.01 | 1.94 | 1.86 | 1.64
714C5 | Chlorine | ppmw |  | 117000 | 108000 | 116000 | 636800 | 561700 | 636600
| Stack Gas Flowrate |  |  | 16300 | 15800 | 15800 | 16300 | 15800 | 15800 |  |  |  | 16300 | 15800 | 15800 | 15966.6667
| % Oxygen |  |  | 10.8 | 9 | 10.7 | 10.8 | 9 | 10.7 |  |  |  | 10.8 | 9 | 10.7 | 10.1667
Feedrate MTEC Calculations
| Ash | mg/dscm | y | 8.8481 | 8.3907 | 10.0746 | 111.3782 | 101.7186 | 135.7995 | 120.2264 | 110.1093 | 145.8741 | 120.2264 | 110.1093 | 145.8741 | 125.4033
| Chlorine | ug/dscm | y | 10352299.7527 | 9061926.9133 | 11686487.2799 | 3655961.9039 | 3071793.8217 | 5271339.9639 | 14008261.6567 | 12133720.735 | 16957827.2438 | 14008261.6567 | 12133720.735 | 16957827.2438 | 14366603.2118
| Thermal Feedrate | MMBtu/hr |  | 42.9549 | 44.4975 | 47.1157 | 1.6697 | 1.7479 | 2.3382 | 44.6246 | 46.2454 | 49.4539 | 44.6246 | 46.2454 | 49.4539 | 46.7746
| Estimated Firing Rate | MMBtu/hr | [13 empty] | 54.9118

## process 1
Process Information
* | 714C10 |  | Cond Avg
| Comb Chamb Temp | oF | 1707
| Comb Cham Pressure | in H2O | -0.85
| Comb air flow | scfm | 7492
| Quench water | pH | 7.7
| Scrubber water | pH | 8.1
| Scrubber temp | F | 100
| Demistor pressure drop | in H2O | 8
| Scrubber liquid | pH | 9.7
| 714C11 |  | Cond Avg
| Comb Chamb Temp | oF | 2219
| Comb Cham Pressure | in H2O | -0.8
| Comb air flow | scfm | 8512
| Quench water | pH | 7.6
| Scrubber water | pH | 8.1
| Scrubber temp | F | 112
| 714C12 | Max heat w/TDI only
Cond Avg
| Comb Chamb Temp | oF | 2198
| Comb Cham Pressure | in H2O | -0.6
| Comb air flow | scfm | 9202
| Quench water | pH | 7.8
| Scrubber water | pH | 8.3
| Scrubber temp | F | 114

## process 2
Process Information 2
714C1
714C1 | 71410 | Combustion Temperature | F | 2530 | 2510 | 2480
714C1 | 71411 | WS pH |  | 6.1 | 6.2 | 6.2
714C2
714C2 | 71410 | Combustion Temperature | F | 2640 | 2640 | 2620
714C2 | 71410 | WS pH |  | 6.3 | 6.1 | 5.7
714C3
714C3 | 71410 | Combustion Temperature | F | 2280 | 2280 | 2240
714C3 | 71411 | WS pH |  | 6.9 | 6.4 | 6.2
714C4
714C4 | 71410 | Combustion Temperature | F | 1820 | 1840 | 1760
714C4 | 71410 | WS pH |  | 7.3 | 7.2 | 7.2
714C5
714C5 | 71410 | Combustion Temperature | F | 2530 | 2540 | 2510
714C5 | 71411 | WS pH |  | 6 | 5.6 | 6