## list
source
cond
emiss
feed
process

## source
Source Description
Phase II ID No. | 719
EPA ID No. | TND003376928
Facility Name | Eastman Chemicals Co. - Tennessee Eastman Div
Facility Location
City | Kingsport
State | TN
Unit ID Name/No. | Boiler No. 24
Other Sister Facilities | Boiler No. 23
Number of Sister Facilities | 1
Combustor Class | Coal-fired boiler
Combustor Type | Stoker
Combustor Characteristics | Combustion Engineering, coal-fired spreader stoker watertube boiler, 501 MMBtu/hr, comb chamber dimensions (ft): 33 w, 19 l, 40 h
Capacity (MMBtu/hr) | 501
Soot blowing | Yes
APCS Detailed Acronym | ESP
APCS General Class | ESP
APCS Characteristics | Buell, 2 fields; 24,000 ft2 plate area for 240 kacfm @ 380 F, SCA=100 ft2/kacfm
Hazardous Wastes | Liq, sludge
Haz Waste Description | Mixed and unmixed solvents, biosludge
Supplemental Fuel | Coal
Stack Characteristics | 14 Blrs (# 11 - 24) exhaust to one common breeching interconnected to 3 stacks
Diameter (ft)
Height (ft) | 225
Gas Velocity (ft/sec) | 50
Gas Temperature (°F) | 350
Permitting Status | BIF Interim Status Tier III for metals, HCl/Cl2
HWC Burn Status (Date if Terminated)

## cond
Cond Description
719C10
Report Name/Date | Recertification of Compliance for Tennessee Eastman Division Boilers 23 and 24; dated September 1, 1998
Report Prepar | Eastman Chemical Co
Testing Firm | Eastman Chemical Co
Testing Dates | June 23-25, 1998
Cond Dates | 1998-06-01
Cond Description | CoC; max feedrates
Content | PM, metals, CO, HCl/Cl2; feed analysis for metals, ash, HCl/Cl2
719C11
Report Name/Date | Recertification of Compliance for Tennessee Eastman Division Boilers 23 and 24; dated September 1, 1998
Report Prepar | Eastman Chemical Co
Testing Firm | Eastman Chemical Co
Testing Dates | June 23-25, 1998
Cond Dates | 1998-06-01
Cond Description | CoC; min combustion temperature
Content | CO

## emiss
Stack Gas Emissions
|  | Comments | Units | 7% O2
[5 empty] | failed leak check |  |  |  | sootblow
10 | 719C10 |  |  |  | R3 |  | R1 |  | R2 | Cond Avg
| Sampling Train | (PM, HCl/Cl2) | E1
| Stack Gas Flowrate |  | dscfm |  |  |  | 134858 |  | 136049 | 135453.5
| O2 |  | % |  |  |  | 9.7 |  | 9.7 | 9.7
| Moisture |  | % |  |  |  | 11.53 |  | 13.85 | 12.69
| Temperature |  | °F |  |  |  | 351 |  | 343 | 347
| HCl |  | ppmv | n |  |  | 67.8 |  | 114 | 90.9
| Cl2 |  | ppmv | n |  | nd | 0.483 | nd | 0.47 | 0.4765
| PM | E1 | gr/dscf | y |  |  | 0.0274 |  | 0.0182 | 0.0269
| CO (RA) | E1 | ppmv | y |  |  | 61.1 |  | 53.9 | 57.5
| CO (MHRA) | E1 | ppmv | y |  |  | 63.2 |  | 55.8 | 59.5
| HCl | E1 | ppmv | y |  |  | 84 |  | 141.2389 | 112.6195
| Cl2 | E1 | ppmv | y |  |  | 0.59841 |  | 0.5823 | 0.59035
| Total Chlorine | E1 | ppmv | y |  |  | 85.1968 |  | 142.4035 | 113.8002
| Sampling Train | (Metals) | E2
| Stack Gas Flowrate |  | dscfm |  |  |  | 141089 |  | 133637 | 137363
| O2 |  | % |  |  |  | 9.7 |  | 9.7 | 9.7
| Moisture |  | % |  |  |  | 12.2 |  | 12.9 | 12.55
| Temperature |  | °F |  |  |  | 353 |  | 338 | 345.5
| Sample Volume |  | dscf |  |  |  | 51.48 |  | 48.15
| Mercury |  | µg/dscm | n |  |  | 8.58 |  | 10.9
| Lead |  | µg/dscm | n |  |  | 102 |  | 73.2253
| Cadmium |  | µg/dscm | n |  |  | 24.1 |  | 1.4045
| Arsenic |  | µg/dscm | n |  |  | 43.3 |  | 48.9
| Beryllium |  | µg/dscm | n |  |  | 3.7146 |  | 2.248
| Chromium |  | µg/dscm | n |  |  | 161 |  | 86.1446
| Antimony |  | µg/dscm | n |  |  | 131.4313 |  | 80.6696
| Mercury | E2 | µg/dscm | y |  |  | 10.6301 |  | 13.5044 | 12.0673
| Lead | E2 | µg/dscm | y |  |  | 126.3717 |  | 90.7216 | 108.5467
| Cadmium | E2 | µg/dscm | y |  |  | 29.8584 |  | 1.7401 | 15.7993
| Arsenic | E2 | µg/dscm | y |  |  | 53.646 |  | 60.5841 | 57.115
| Beryllium | E2 | µg/dscm | y |  |  | 4.6022 |  | 2.7851 | 3.6936
| Chromium | E2 | µg/dscm | y |  |  | 199.469 |  | 106.7279 | 153.0985
| Antimony | E2 | µg/dscm | y |  |  | 162.8352 |  | 99.9447 | 131.3899
| SVM | E2 | µg/dscm | y |  |  | 156.2301 |  | 92.4618 | 124.3459
| LVM | E2 | µg/dscm | y |  |  | 257.7172 |  | 170.097 | 213.9071
11 | 719C11 |  |  |  | R1 |  | R2 |  | R3 | Cond Avg
| CO (RA) |  | ppmv | y | 41.36 |  | 43.27 |  | 44.9 | 43.1767
| CO (MHRA) |  | ppmv | y | 41.53 |  | 43.14 |  | 44.96 | 43.21

## feed
Feedstreams
| 719C10 | Units |  | R1 |  | R2 |  | Cond Avg |  | R1 |  | R2 |  | Cond Avg |  | R1 |  | R2 |  | Cond Avg |  | R1 |  | R2 |  | Cond Avg |  | R1 |  | R2 |  | Cond Avg |  | R1 |  | R2 |  | Cond Avg
* | Feedstream Number |  |  | F1 |  | F1 |  | F1 |  | F2 |  | F2 |  | F2 |  | F3 |  | F3 |  | F3 | [7 empty] | F4 |  | F4 |  | F4 |  | F5 |  | F5 |  | F5
| Feed Class |  |  | Coal |  | Coal |  | Coal |  | Sludge HW |  | Sludge HW |  | Sludge HW |  | Liq HW |  | Liq HW |  | Liq HW | [7 empty] | Spike |  | Spike |  | Spike |  | Total |  | Total |  | Total
| Feed Class 2 |  |  | Coal |  | Coal |  | Coal | [13 empty] | HW |  | HW |  | HW |  | Spike |  | Spike |  | Spike |  | Total |  | Total |  | Total
| Feedstream Description |  |  | Coal |  | Coal |  | Coal |  | Biosludge |  | Biosludge |  | Biosludge |  | HW liquid |  | HW liquid |  | HW liquid | [7 empty] | Spike |  | Spike |  | Spike |  | Total |  | Total |  | Total
| Feed Rate | lb/hr |  | 25914 |  | 24723 |  | 25318.5 |  | 19819 |  | 18998 |  | 19512 |  | 3614 |  | 3971 |  | 3747 | [7 empty] | 946 |  | 938.7 |  | 943.3
| Heating Value | Btu/lb |  | 13139 |  | 13252 |  | 13195.5 |  | 1146 |  | 1120 |  | 1133 |  | 11990 |  | 15667 |  | 13829
| Ash | lb/hr |  | 2205 |  | 2188 |  | 2199 |  | 456 |  | 437 |  | 449 | nd | 3.61 | nd | 3.97 |  | 3.79 | [7 empty] | 605.39 |  | 600.03 |  | 603.21
| Chlorine | lb/hr |  | 7.77 |  | 7.42 |  | 7.595 |  | 1.98 |  | 3.8 |  | 2.89 |  | 0.361 |  | 1.19 |  | 0.7755 | [7 empty] | 52.7 |  | 52.8 |  | 52.7
| Antimony | lb/hr | nd | 0.0176 | nd | 0.0176 |  | 0.0176 |  | 0.0935 |  | 0.0771 |  | 0.0853 | nd | 0.00343 | nd | 0.00377 |  | 0.0036 | [7 empty] | 1.33 |  | 1.42 |  | 1.375
| Arsenic | lb/hr |  | 0.16 |  | 0.144 |  | 0.152 |  | 0.16 |  | 0.188 |  | 0.174 | nd | 0.00343 | nd | 0.00377 |  | 0.0036 | [7 empty] | 0.376 |  | 0.404 |  | 0.39
| Barium | lb/hr |  | 1.94 |  | 1.93 |  | 1.935 |  | 0.335 |  | 0.33 |  | 0.3325 | nd | 0.000108 | nd | 0.000119 |  | 0.0001135 | [7 empty] | 4.67 |  | 5.01 |  | 4.84
| Beryllium | lb/hr |  | 0.0591 |  | 0.0603 |  | 0.0597 |  | 0.00277 |  | 0.00247 |  | 0.00262 | nd | 0.000108 | nd | 0.000119 |  | 0.0001135 | [7 empty] | 0.0317 |  | 0.034 |  | 0.03285
| Cadmium | lb/hr | nd | 0.00077 | nd | 0.000742 |  | 0.000756 |  | 0.00634 |  | 0.00418 |  | 0.00526 | nd | 0.000361 | nd | 0.000397 |  | 0.000379 | [7 empty] | 0.0878 |  | 0.0942 |  | 0.091
| Chromium | lb/hr |  | 0.404 |  | 0.396 |  | 0.4 |  | 1.23 |  | 1.1 |  | 1.165 |  | 0.00116 |  | 0.00127 |  | 0.001215 | [7 empty] | 6.84 |  | 7.34 |  | 7.09
| Lead | lb/hr | nd | 0.0529 | nd | 0.0524 |  | 0.05265 |  | 0.253 |  | 0.227 |  | 0.24 | nd | 0.00343 | nd | 0.00377 |  | 0.0036 | [7 empty] | 0.416 |  | 0.446 |  | 0.431
| Mercury | lb/hr | nd | 0.000259 | nd | 0.000247 |  | 0.000253 |  | 0.00258 |  | 0.00228 |  | 0.00243 |  | 0.000289 |  | 0.000119 |  | 0.000204 | [7 empty] | 0.0244 |  | 0.0262 |  | 0.0253
| Silver | lb/hr | nd | 0.0441 | nd | 0.0438 |  | 0.04395 |  | 0.00931 |  | 0.00513 |  | 0.00722 | nd | 0.00116 | nd | 0.00127 |  | 0.001215 | [7 empty] | 0.215 |  | 0.23 |  | 0.2225
| Thallium | lb/hr | nd | 0.0352 | nd | 0.0351 |  | 0.03515 | nd | 0.0549 | nd | 0.0553 |  | 0.0551 | nd | 0.0103 | nd | 0.0113 |  | 0.0108 | [7 empty] | 0.139 |  | 0.149 |  | 0.144
| Stack Gas Flowrate | dscfm |  | 141089 |  | 133637 |  | 137363 |  | 141089 |  | 133637 |  | 137363 |  | 141089 |  | 133637 |  | 137363 | [7 empty] | 141089 |  | 133637 |  | 137363 |  | 141089 |  | 133637 |  | 137363
| O2 | % |  | 9.7 |  | 9.7 |  | 9.7 |  | 9.7 |  | 9.7 |  | 9.7 |  | 9.7 |  | 9.7 |  | 9.7 | [7 empty] | 9.7 |  | 9.7 |  | 9.7 |  | 9.7 |  | 9.7 |  | 9.7
| Thermal Feedrate | MMBtu/hr |  | 340.484 |  | 327.6292 |  | 334.0903 |  | 22.7126 |  | 21.2778 |  | 22.1071 |  | 43.3319 |  | 62.2137 |  | 51.8173 |  | 66.0444 |  | 83.4914 |  | 74.7679 | [7 empty] | 406.5285 |  | 411.1206 |  | 408.0146
| Estimated Firing Rate | MMBtu/hr | [31 empty] | 506.1288 |  | 479.3962 |  | 492.7625
Feedrate MTEC Calculations
| Ash | mg/dscm |  | 5177.06 |  | 5423.6088 |  | 5300.3344 |  | 1070.6301 |  | 1083.2345 |  | 1076.9323 | 100 | 8.4758 | 100 | 9.8408 | 100 | 9.1583 | 0.78545 | 1079.1059 | 0.90029 | 1093.0753 | 0.84324 | 1086.0906 |  | 1421.3788 |  | 1487.3528 |  | 1454.3658 | 0.1104 | 7677.5447 | 0.12295 | 8004.037 | 0.1168 | 7840.7909
| Chlorine | µg/dscm |  | 18242.9733 |  | 18392.6771 |  | 18317.8252 |  | 4648.7886 |  | 9419.4303 |  | 7034.1094 |  | 847.5822 |  | 2949.769 |  | 1898.6756 | 0 | 5496.3707 | 0 | 12369.1993 | 0 | 8932.785 |  | 123732.9077 |  | 130880.5056 |  | 127306.7067 | 0 | 147472.2518 | 0 | 161642.382 | 0 | 154557.3169
| Antimony | µg/dscm | 100 | 41.3226 | 100 | 43.6268 | 100 | 42.4747 |  | 219.5261 |  | 191.1153 |  | 205.3207 | 100 | 8.0532 | 100 | 9.3451 | 100 | 8.6991 | 3.5386 | 227.5793 | 4.6618 | 200.4604 | 4.0646 | 214.0198 |  | 3122.6711 |  | 3519.8924 |  | 3321.2817 | 1.4558 | 3391.573 | 1.4073 | 3763.9796 | 1.4303 | 3577.7763
| Arsenic | µg/dscm |  | 375.6597 |  | 356.9468 |  | 366.3033 |  | 375.6597 |  | 466.0139 |  | 420.8368 | 100 | 8.0532 | 100 | 9.3451 | 100 | 8.6991 | 2.0988 | 383.7129 | 1.9659 | 475.359 | 2.0252 | 429.5359 |  | 882.8003 |  | 1001.4342 |  | 942.1172 | 0.4904 | 1642.1728 | 0.50962 | 1833.74 | 0.50054 | 1737.9564
| Barium | µg/dscm |  | 4554.8736 |  | 4784.0791 |  | 4669.4764 |  | 786.5375 |  | 818.0032 |  | 802.2703 | 100 | 0.25357 | 100 | 0.29498 | 100 | 0.27427 | 0.032228 | 786.791 | 0.036048 | 818.2981 | 0.034175 | 802.5446 |  | 10964.567 |  | 12418.7752 |  | 11691.6711 | 0.0015551 | 16306.2316 | 0.0016368 | 18021.1525 | 0.001598 | 17163.6921
| Beryllium | µg/dscm |  | 138.7593 |  | 149.4715 |  | 144.1154 |  | 6.5036 |  | 6.1226 |  | 6.3131 | 100 | 0.25357 | 100 | 0.29498 | 100 | 0.27427 | 3.7526 | 6.7572 | 4.5964 | 6.4176 | 4.1636 | 6.5874 |  | 74.4276 |  | 84.2791 |  | 79.3533 | 0.11529 | 219.944 | 0.12282 | 240.1682 | 0.11922 | 230.0561
| Cadmium | µg/dscm | 100 | 1.8079 | 100 | 1.8393 | 100 | 1.8236 |  | 14.8855 |  | 10.3614 |  | 12.6234 | 100 | 0.84758 | 100 | 0.98408 | 100 | 0.91583 | 5.3873 | 15.7331 | 8.6738 | 11.3455 | 6.7643 | 13.5393 |  | 206.1433 |  | 233.5027 |  | 219.823 | 1.1871 | 223.6842 | 1.1445 | 246.6874 | 1.1648 | 235.1858
| Chromium | µg/dscm |  | 948.5407 |  | 981.6038 |  | 965.0722 |  | 2887.8838 |  | 2726.6772 |  | 2807.2805 |  | 2.7235 |  | 3.1481 |  | 2.9358 | 0 | 2890.6073 | 0 | 2729.8253 | 0 | 2810.2163 |  | 16059.4514 |  | 18194.3733 |  | 17126.9124 | 0 | 19898.5994 | 0 | 21905.8024 | 0 | 20902.2009
| Lead | µg/dscm | 100 | 124.2025 | 100 | 129.889 | 100 | 127.0457 |  | 594.0119 |  | 562.687 |  | 578.3494 | 100 | 8.0532 | 100 | 9.3451 | 100 | 8.6991 | 1.3376 | 602.0651 | 1.6337 | 572.0321 | 1.4818 | 587.0486 |  | 976.7152 |  | 1105.5437 |  | 1041.1294 | 7.7661 | 1702.9827 | 7.7033 | 1807.4647 | 7.7338 | 1755.2237
| Mercury | µg/dscm | 100 | 0.6081 | 100 | 0.61226 | 100 | 0.61018 |  | 6.0575 |  | 5.6517 |  | 5.8546 |  | 0.67854 |  | 0.29498 |  | 0.48676 | 0 | 6.736 | 0 | 5.9466 | 0 | 6.3413 |  | 57.2881 |  | 64.9445 |  | 61.1163 | 0.94086 | 64.6322 | 0.85627 | 71.5034 | 0.89643 | 68.0678
| Silver | µg/dscm | 100 | 103.5412 | 100 | 108.5713 | 100 | 106.0563 |  | 21.8587 |  | 12.7162 |  | 17.2875 | 100 | 2.7235 | 100 | 3.1481 | 100 | 2.9358 | 11.0793 | 24.5822 | 19.8438 | 15.8643 | 14.517 | 20.2233 |  | 504.7927 |  | 570.1234 |  | 537.4581 | 16.7897 | 632.9161 | 16.0849 | 694.559 | 16.421 | 663.7376
| Thallium | µg/dscm | 100 | 82.6451 | 100 | 87.0058 | 100 | 84.8255 | 100 | 128.8982 | 100 | 137.0775 | 100 | 132.9879 | 100 | 24.1831 | 100 | 28.0104 | 100 | 26.0968 | 100 | 153.0813 | 100 | 165.0879 | 100 | 159.0846 |  | 326.3543 |  | 369.3408 |  | 347.8476 | 41.9382 | 562.0808 | 40.5664 | 621.4345 | 41.2179 | 591.7577
| SVM | µg/dscm | 100 | 126.0103 | 100 | 131.7283 | 100 | 128.8693 |  | 608.8974 |  | 573.0484 |  | 590.9729 |  | 8.9008 |  | 10.3291 |  | 9.615 | 1.4407 | 617.7982 | 1.7706 | 583.3775 | 1.6009 | 600.5879 | 0 | 1182.8584 | 0 | 1339.0464 | 0 | 1260.9524 | 7.0023 | 1926.6669 | 6.9156 | 2054.1522 | 6.9576 | 1990.4096
| LVM | µg/dscm | 0 | 1462.9597 | 0 | 1488.0221 | 0 | 1475.4909 |  | 3270.0471 |  | 3198.8138 |  | 3234.4304 |  | 11.0303 |  | 12.7881 |  | 11.9092 | 0.25317 | 3281.0774 | 0.30016 | 3211.6019 | 0.27642 | 3246.3396 | 0 | 17016.6792 | 0 | 19280.0866 | 0 | 18148.3829 | 0.038173 | 21760.7163 | 0.040201 | 23979.7106 | 0.039236 | 22870.2134
* | 719C11
No information
Feedstream Description

## process
Process Information
| Units | Cond Avg
719C10
Comb Chamber Outlet Temperature | F | 1327
Steam Flow | klb/hr | 294
ESP Operation
ESP Inlet Temperature | F | 360
ESP Power | kW | 16
ESP Air Flow (Velocity) | ft/min | 3523
719C11
Comb Chamber Temperature | F | 1047
Steam Flow | klb/hr | 202.6
ESP Air Flow (Velocity) | ft/min | 2590