## list
source
cond
emiss
feed
process
df c10

## source
Source Description
Phase II ID No. | 720
EPA ID No. | TXD078432457
Facility Name | Celanese Ltd., Chemical Group Clear Lake Plant
Facility Location
City | Pasadena
State | TX
Unit ID Name/No. | MH5A
Other Sister Facilities | None
Number of Sister Facilities | 0
Combustor Class | Liquid-fired boiler
Combustor Type | Liquid-fired
Combustor Characteristics
Capacity (MMBtu/hr)
Soot Blowing
APCS Detailed Acronym | None
APCS General Class
APCS Characteristics | NA
Hazardous Wastes | Liq
Haz Waste Description | Waste methanol
Supplemental Fuel | Natural gas
Stack Characteristics
Diameter (ft) | 4.1875
Height (ft) | 133
Gas Velocity (ft/sec) | 32.4333
Gas Temperature (°F)
Permitting Status | Low risk waste exemption facility
HWC Burn Status (Date if Terminated)

## cond
Cond Description
720C10
Report Name/Date | Risk Burn Report, 1999
Report Prepar | AirSource Technologies, Inc.
Testing Firm | AirSource Technologies, Inc.
Testing Dates | December 9-17, 1998
Cond Dates | 1998-12-01
Cond Description | Risk burn
Content | Total organics, CO, volatile organics, PCDD/PCDFs, SV organics, aldehydes/ketones, PM size distribution; metals, chlorine in feedstreams

## emiss
Stack Gas Emissions
|  | Comments | Units | 7% O2
10 | 720C10 | (risk burn) |  |  | R1 | R2 | R3 | Cond Avg
| CO (RA) | E1 | ppmv | y |  |  |  | 1.66
| PM | E1 | gr/dscf | y |  |  |  | 0.00010028
from PSD sampling train
| Sampling Train | Total organics | E1
| Stack Gas Flowrate |  | dscfm |  |  |  |  | 14376
| O2 |  | % |  |  |  |  | 8.9
| Moisture |  | % |  |  |  |  | 13.2
| Temperature |  | °F |  |  |  |  | 497
| Particle Size Distribution | in microns |  |  | 25 wt% > 13 um
75 wt% < 0.5 um

## feed
Feedstreams
| 720C10 |  |  | R1 |  | R2 |  | R3 |  | Cond Avg | Cond Avg | Cond Avg |  | Cond Avg
* | Feedstream Number |  |  | F1 |  | F1 |  | F1 |  | F1 | F2 | F3 |  | F4
| Feed Class |  |  | Liq HW |  | Liq HW |  | Liq HW |  | Liq HW | Process Gas | NG |  | Total
| Feed Class 2 |  |  | HW |  | HW |  | HW |  | HW | Non-HW | MF |  | Total
| Feedstream Description |  |  | Liq.waste methanol |  | Liq.waste methanol |  | Liq.waste methanol |  | Liq.waste methanol | Vent gas | Nat gas |  | Total
| Feed Rate | g/hr |  | 442694.7326 |  | 450434.723 |  | 440008.812 |  | 444379.4225 | 183254.4
| Feed Rate | scfh | [9 empty] | 29739
| Heating Value | Btu/lb |  | 5230.2407 |  | 5140.3675 |  | 5262.1673 |  | 5210.4123
| Specific Gravity | g/ml |  | 0.9035 |  | 0.903 |  | 0.8825 |  | 0.89633
| Chlorine | ppmw | nd | 100 | nd | 100 | nd | 100 |  | 100
| Mercury | ppbw | nd | 10 | nd | 10 | nd | 10 |  | 10
| Lead | ppbw | nd | 30 | nd | 30 | nd | 30 |  | 30 | 1.1478
| Cadmium | ppbw | nd | 2.5 | nd | 2.5 | nd | 2.5 |  | 2.5
| Arsenic | ppbw | nd | 50 | nd | 50 | nd | 50 |  | 50
| Beryllium | ppbw | nd | 1 | nd | 1 | nd | 1 |  | 1
| Chromium | ppbw |  | 160 |  | 130 |  | 110 |  | 133.3333
| Nickel | ppbw |  | 62 |  | 65 |  | 92 |  | 73
| Antimony | ppbw | nd | 50 | nd | 50 | nd | 50 |  | 50
| Selenium | ppbw | nd | 50 | nd | 50 | nd | 50 |  | 50
| Stack Gas Flowrate | dscfm |  | 14376 |  | 14376 |  | 14376 |  | 14376 | 14376 |  |  | 14376
| O2 | % |  | 8.9 |  | 8.9 |  | 8.9 |  | 8.9 | 8.9 |  |  | 8.9
| Thermal Feedrate | MMBtu/hr |  | 5.1 |  | 5.1 |  | 5.1 |  | 5.1 | 3.3 | 27 |  | 35.4
| Estimated Firing Rate | MMBtu/hr | [11 empty] | 55.2221
Feedrate MTEC Calculations
| Chlorine | µg/dscm | 100 | 2098.3178 | 100 | 2135.0044 | 100 | 2085.5869 | 100 | 2106.303 |  |  | 100 | 2106.303
| Mercury | µg/dscm | 100 | 0.20983 | 100 | 0.2135 | 100 | 0.20856 | 100 | 0.21063 |  |  | 100 | 0.21063
| Lead | µg/dscm | 100 | 0.6295 | 100 | 0.6405 | 100 | 0.62568 | 100 | 0.63189 | 0.0099702 |  | 98.4467 | 0.64186
| Cadmium | µg/dscm | 100 | 0.052458 | 100 | 0.053375 | 100 | 0.05214 | 100 | 0.052658 |  |  | 100 | 0.052658
| Arsenic | µg/dscm | 100 | 1.0492 | 100 | 1.0675 | 100 | 1.0428 | 100 | 1.0532 |  |  | 100 | 1.0532
| Beryllium | µg/dscm | 100 | 0.020983 | 100 | 0.02135 | 100 | 0.020856 | 100 | 0.021063 |  |  | 100 | 0.021063
| Chromium | µg/dscm |  | 3.3573 |  | 2.7755 |  | 2.2941 | 0 | 2.809 |  |  | 0 | 2.809
| Nickel | µg/dscm | 100 | 1.301 | 100 | 1.3878 | 100 | 1.9187 | 100 | 1.5358 |  |  | 100 | 1.5358
| Antimony | µg/dscm | 100 | 1.0492 | 100 | 1.0675 | 100 | 1.0428 | 100 | 1.0532 |  |  | 100 | 1.0532
| Selenium | µg/dscm | 100 | 1.0492 | 100 | 1.0675 | 100 | 1.0428 | 100 | 1.0532 |  |  | 100 | 1.0532
| SVM | µg/dscm | 100 | 0.68195 | 100 | 0.69388 | 100 | 0.67782 | 100 | 0.68455 |  |  | 100 | 0.68455
| LVM | µg/dscm | 24.1706 | 4.4275 | 28.1768 | 3.8644 | 31.677 | 3.3578 | 27.6631 | 3.8832 |  |  | 27.6631 | 3.8832

## process
Process Information
| Units | Cond Avg
720C10
Firebox Temp | °F | 1529
Combustion Air Flowrate | Mscfh | 596
Steam Production Rate | Mlb/hr | 113.9

## df c10
PCDD/PCDF
N
Facility Name and ID: |  | Celanese Clear Lake, Pasadena, TX, MH5A Unit
Condition ID: |  | 720C10
Condition/Test Date: |  | 1998-12-15
|  | I-TEF |  | Run 201 |  |  |  |  | Run 202 |  |  |  |  | Run 203
|  | Wght Fact |  | Total | TEQ | Total | TEQ |  | Total | TEQ | Total | TEQ |  | Total | TEQ | Total | TEQ
|  |  |  | Full ND | Full ND | 1/2 ND | 1/2 ND |  | Full ND | Full ND | 1/2 ND | 1/2 ND |  | Full ND | Full ND | 1/2 ND | 1/2 ND
Detected in sample volume (ng)
| 2,3,7,8-TCDD | 1 | nd | 0.03 | 0.03 | 0.015 | 0.015 | nd | 0.02 | 0.02 | 0.01 | 0.01 |  | 0.002 | 0.002 | 0.002 | 0.002
| TCDD Total | 0 | nd | 0.03 | 0 | 0.015 | 0 | nd | 0.02 | 0 | 0.01 | 0 |  | 0.004 | 0 | 0.004 | 0
| 1,2,3,7,8-PCDD | 0.5 | nd | 0.03 | 0.015 | 0.015 | 0.0075 | nd | 0.02 | 0.01 | 0.01 | 0.005 | nd | 0.002 | 0.001 | 0.001 | 0.0005
| PCDD Total | 0 | nd | 0.03 | 0 | 0.015 | 0 | nd | 0.02 | 0 | 0.01 | 0 |  | 0.006 | 0 | 0.006 | 0
| 1,2,3,4,7,8-HxCDD | 0.1 | nd | 0.03 | 0.003 | 0.015 | 0.0015 | nd | 0.02 | 0.002 | 0.01 | 0.001 | nd | 0.002 | 0.0002 | 0.001 | 0.0001
| 1,2,3,6,7,8-HxCDD | 0.1 | nd | 0.03 | 0.003 | 0.015 | 0.0015 | nd | 0.02 | 0.002 | 0.01 | 0.001 | nd | 0.002 | 0.0002 | 0.001 | 0.0001
| 1,2,3,7,8,9-HxCDD | 0.1 | nd | 0.03 | 0.003 | 0.015 | 0.0015 | nd | 0.02 | 0.002 | 0.01 | 0.001 | nd | 0.002 | 0.0002 | 0.001 | 0.0001
| HxCDD Total | 0 | nd | 0.03 | 0 | 0.015 | 0 | nd | 0.02 | 0 | 0.01 | 0 |  | 0.02 | 0 | 0.02 | 0
| 1,2,3,4,6,7,8-HpCDD | 0.01 | nd | 0.05 | 0.0005 | 0.025 | 0.00025 | nd | 0.04 | 0.0004 | 0.02 | 0.0002 |  | 0.008 | 8e-05 | 0.008 | 8e-05
| HpCDD Total | 0 | nd | 0.05 | 0 | 0.025 | 0 | nd | 0.04 | 0 | 0.02 | 0 |  | 0.007 | 0 | 0.007 | 0
| OCDD | 0.001 | nd | 0.1 | 0.0001 | 0.05 | 5e-05 | nd | 0.08 | 8e-05 | 0.04 | 4e-05 |  | 0.02 | 2e-05 | 0.02 | 2e-05
| 2,3,7,8-TCDF | 0.1 | nd | 0.01 | 0.001 | 0.005 | 0.0005 | nd | 0.008 | 0.0008 | 0.004 | 0.0004 |  | 0.01 | 0.001 | 0.01 | 0.001
| TCDF Total | 0 | nd | 0.01 | 0 | 0.005 | 0 | nd | 0.008 | 0 | 0.004 | 0 |  | 0.05 | 0 | 0.05 | 0
| 1,2,3,7,8-PCDF | 0.05 | nd | 0.02 | 0.001 | 0.01 | 0.0005 | nd | 0.01 | 0.0005 | 0.005 | 0.00025 |  | 0.003 | 0.00015 | 0.003 | 0.00015
| 2,3,4,7,8-PCDF | 0.5 | nd | 0.02 | 0.01 | 0.01 | 0.005 | nd | 0.01 | 0.005 | 0.005 | 0.0025 |  | 0.004 | 0.002 | 0.004 | 0.002
| PCDF Total | 0 | nd | 0.02 | 0 | 0.01 | 0 | nd | 0.01 | 0 | 0.005 | 0 |  | 0.02 | 0 | 0.02 | 0
| 1,2,3,4,7,8-HxCDF | 0.1 | nd | 0.02 | 0.002 | 0.01 | 0.001 | nd | 0.01 | 0.001 | 0.005 | 0.0005 |  | 0.005 | 0.0005 | 0.005 | 0.0005
| 1,2,3,6,7,8-HxCDF | 0.1 | nd | 0.02 | 0.002 | 0.01 | 0.001 | nd | 0.01 | 0.001 | 0.005 | 0.0005 |  | 0.003 | 0.0003 | 0.003 | 0.0003
| 2,3,4,6,7,8-HxCDF | 0.1 | nd | 0.02 | 0.002 | 0.01 | 0.001 | nd | 0.01 | 0.001 | 0.005 | 0.0005 |  | 0.004 | 0.0004 | 0.004 | 0.0004
| 1,2,3,7,8,9-HxCDF | 0.1 | nd | 0.02 | 0.002 | 0.01 | 0.001 | nd | 0.01 | 0.001 | 0.005 | 0.0005 |  | 0.001 | 0.0001 | 0.001 | 0.0001
| HxCDF Total | 0 | nd | 0.02 | 0 | 0.01 | 0 | nd | 0.01 | 0 | 0.005 | 0 |  | 0.02 | 0 | 0.02 | 0
| 1,2,3,4,6,7,8-HpCDF | 0.01 | nd | 0.03 | 0.0003 | 0.015 | 0.00015 | nd | 0.02 | 0.0002 | 0.01 | 0.0001 |  | 0.007 | 7e-05 | 0.007 | 7e-05
| 1,2,3,4,7,8,9-HpCDF | 0.01 | nd | 0.04 | 0.0004 | 0.02 | 0.0002 | nd | 0.02 | 0.0002 | 0.01 | 0.0001 |  | 0.002 | 2e-05 | 0.002 | 2e-05
| HpCDF Total | 0 | nd | 0.03 | 0 | 0.015 | 0 | nd | 0.02 | 0 | 0.01 | 0 |  | 0.01 | 0 | 0.01 | 0
| OCDF | 0.001 | nd | 0.08 | 8e-05 | 0.04 | 4e-05 | nd | 0.07 | 7e-05 | 0.035 | 3.5e-05 |  | 0.01 | 1e-05 | 0.01 | 1e-05
| Gas sample volume (dscf) |  |  | 125.487 | 125.487 | 125.487 | 125.487 |  | 132.169 | 132.169 | 132.169 | 132.169 |  | 129.952 | 129.952 | 129.952 | 129.952
| O2 (%) |  |  | 9.995 | 9.995 | 9.995 | 9.995 |  | 10.23 | 10.23 | 10.23 | 10.23 |  | 10.02 | 10.02 | 10.02 | 10.02
| PCDD/PCDF (ng in sample) |  |  | 0.4 | 0.07538 | 0.2 | 0.03769 |  | 0.298 | 0.04725 | 0.149 | 0.023625 |  | 0.167 | 0.00825 | 0.167 | 0.00745
| PCDD/PCDF (ng/dscm @ 7% O2) |  | 100 | 0.14329 | 0.027003 | 0.071644 | 0.013501 | 100 | 0.10356 | 0.016421 | 0.051782 | 0.0082105 | 19.3939 | 0.057899 | 0.0028603 | 0.057899 | 0.0025829
| TEQ Cond Avg | 0.0080983
| Total Cond Avg | 0.060442