## list
source
cond
emiss
feed

## source
Source Description
Phase II ID No. | 730
EPA ID No. | OHD039128913
Facility Name | Dow Chemical Co. Hanging Rock Plant
Facility Location
City | Ironton
State | OH
Unit ID Name/No. | Unit R-1
Other Sister Facilities | Unit R-3 identical unit
Number of Sister Facilities | 1
Combustor Class | Liquid-fired boiler
Combustor Type | Liquid injection, process heater
Combustor Characteristics | Boiler -- Downtherm process heater. 9.0 MM Btu/hr, Dowtherm heater
Capacity (MMBtu/hr) | 9
Soot Blowing | No
APCS Detailed Acronym | None
APCS General Class
APCS Characteristics | NA
Hazardous Wastes | Liq
Haz Waste Description | Liquid waste -- ignitable (D001) and benzene (D018)
Supplemental Fuel | Natural gas
Stack Characteristics
Diameter (ft)
Height (ft)
Gas Velocity (ft/sec)
Gas Temperature (°F)
Permitting Status | Tier I for metals and chlorine, LRWE PM waiver
HWC Burn Status (Date if Terminated)

## cond
Cond Description
730C1
Report Name/Date | Compliance Recertification for BIF Units R-1and R-3 Pursuant to the BIF Regulations, March 1999
Report Prepare | ENSR
Testing Firm | ENSR
Testing Dates | 1999-01-27
Cond Dates | 1999-01-01
Condition Descr | CoC; max prod rate and waste feed rate
Content | LRWE (PM waiver), CO in stack gas

## emiss
Stack Gas Emissions
|  | Comments | Units | 7% O2
1 | 730C1 | ReCoc Testing |  |  | R1 | R2 | R3 | Cond Avg
| CO (RA) | E1 | ppmv | y | 3.35 | 3.23 | 3.63 | 3.4
| CO (MHRA) | E1 | ppmv | y | 3.57 | 3.39 | 3.84 | 3.6
| Sampling Train | CO | E1
| Stack Gas Flowrate |  | dscfm
| O2 |  | % |  | 7.78 | 7.38 | 7.41 | 7.52
| Moisture |  | %
| Temperature |  | °F

## feed
Feedstreams
* | 730C1 | ReCoC testing |  |  | R1 |  | R2 |  | R3 |  | Cond Avg | R1 | R2 | R3 | Cond Avg |  | R1 |  | R2 |  | R3 |  | Cond Avg
| Feedstream Number |  |  |  | F1 |  | F1 |  | F1 |  | F1 | F2 | F2 | F2 | F2 |  | F3 |  | F3 |  | F3 |  | F3
| Feed Class |  |  |  | Liq HW |  | Liq HW |  | Liq HW |  | Liq HW | NG | NG | NG | NG |  | Total |  | Total |  | Total |  | Total
| Feed Class 2 |  |  |  | HW |  | HW |  | HW |  | HW | MF | MF | MF | MF |  | Total |  | Total |  | Total |  | Total
| Feedstream Description |  |  |  | Liq. waste |  | Liq. waste |  | Liq. waste |  | Liq. waste | Natural gas | Natural gas | Natural gas | Natural gas |  | Total |  | Total |  | Total |  | Total
| Feed Rate |  | lb/hr |  | 173.2 |  | 173.2 |  | 173.1 |  | 172.8 | 237.5 | 237.7 | 237.5 | 237.6
| Heating Value |  | Btu/lb |  | 17322 |  | 17322 |  | 17322 |  | 17322 | 20000 | 20000 | 20000
| Thermal Feedrate |  | MMBtu/hr |  | 3.02 |  | 3.03 |  | 4.57 |  | 3.54 | 4.75 | 4.754 | 4.75 | 4.7513 |  | 7.77 |  | 7.784 |  | 9.32 |  | 8.2913
| Density |  | g/cc |  | 0.923 |  | 0.923 |  | 0.923 |  | 0.923
| Ash |  | g/hr |  | 23.6 |  | 39.3 |  | 62.8 |  | 41.9
| Chlorine |  | g/hr | nd | 39.3 | nd | 39.3 | nd | 39.3 |  | 39.3
| Antimony |  | g/hr | nd | 0.059 | nd | 0.059 | nd | 0.059 |  | 0.059
| Arsenic |  | g/hr | nd | 0.059 | nd | 0.059 | nd | 0.059 |  | 0.059
| Barium |  | g/hr | nd | 0.012 | nd | 0.012 | nd | 0.012 |  | 0.012
| Beryllium |  | g/hr | nd | 0.012 | nd | 0.012 | nd | 0.012 |  | 0.012
| Cadmium |  | g/hr | nd | 0.012 | nd | 0.012 | nd | 0.012 |  | 0.012
| Chromium |  | g/hr | nd | 0.059 | nd | 0.059 | nd | 0.059 |  | 0.059
| Lead |  | g/hr | nd | 0.059 | nd | 0.059 | nd | 0.059 |  | 0.059
| Mercury |  | g/hr | nd | 0.008 | nd | 0.008 | nd | 0.008 |  | 0.008
| Silver |  | g/hr | nd | 0.059 | nd | 0.059 | nd | 0.059 |  | 0.059
| Thallium |  | g/hr | nd | 0.059 | nd | 0.059 | nd | 0.059 |  | 0.059
| Stack Gas Flowrate |  | dscfm |  | 1851.3994 |  | 1800.2643 |  | 2160.2649 |  | 1865.55
| Oxygen |  | % |  | 7.78 |  | 7.38 |  | 7.41 |  | 7
Flowrate estimated based on firing rate
Feedrate MTEC Calculations
| Ash |  | mg/dscm |  | 7.9501 |  | 13.2151 |  | 17.637 |  | 12.934 |  |  |  |  | 0 | 7.9501 | 0 | 13.2151 | 0 | 17.637 | 0 | 12.934
| Chlorine |  | ug/dscm | 100 | 13238.8825 | 100 | 13215.0716 | 100 | 11037.137 | 100 | 12497.0304 |  |  |  |  | 100 | 13238.8825 | 100 | 6607.5358 | 100 | 5518.5685 | 100 | 8454.9956
| Antimony |  | ug/dscm | 100 | 19.8752 | 100 | 19.8394 | 100 | 16.5697 | 100 | 18.7614 |  |  |  |  | 100 | 19.8752 | 100 | 9.9197 | 100 | 8.2849 | 100 | 12.6933
| Arsenic |  | ug/dscm | 100 | 19.8752 | 100 | 19.8394 | 100 | 16.5697 | 100 | 18.7614 |  |  |  |  | 100 | 19.8752 | 100 | 9.9197 | 100 | 8.2849 | 100 | 12.6933
| Barium |  | ug/dscm | 100 | 4.0424 | 100 | 4.0351 | 100 | 3.3701 | 100 | 3.8159 |  |  |  |  | 100 | 4.0424 | 100 | 2.0176 | 100 | 1.6851 | 100 | 2.5817
| Beryllium |  | ug/dscm | 100 | 4.0424 | 100 | 4.0351 | 100 | 3.3701 | 100 | 3.8159 |  |  |  |  | 100 | 4.0424 | 100 | 2.0176 | 100 | 1.6851 | 100 | 2.5817
| Cadmium |  | ug/dscm | 100 | 4.0424 | 100 | 4.0351 | 100 | 3.3701 | 100 | 3.8159 |  |  |  |  | 100 | 4.0424 | 100 | 2.0176 | 100 | 1.6851 | 100 | 2.5817
| Chromium |  | ug/dscm | 100 | 19.8752 | 100 | 19.8394 | 100 | 16.5697 | 100 | 18.7614 |  |  |  |  | 100 | 19.8752 | 100 | 9.9197 | 100 | 8.2849 | 100 | 12.6933
| Lead |  | ug/dscm | 100 | 19.8752 | 100 | 19.8394 | 100 | 16.5697 | 100 | 18.7614 |  |  |  |  | 100 | 19.8752 | 100 | 9.9197 | 100 | 8.2849 | 100 | 12.6933
| Mercury |  | ug/dscm | 100 | 2.6949 | 100 | 2.6901 | 100 | 2.2467 | 100 | 2.5439 |  |  |  |  | 100 | 2.6949 | 100 | 1.345 | 100 | 1.1234 | 100 | 1.7211
| Silver |  | ug/dscm | 100 | 19.8752 | 100 | 19.8394 | 100 | 16.5697 | 100 | 18.7614 |  |  |  |  | 100 | 19.8752 | 100 | 9.9197 | 100 | 8.2849 | 100 | 12.6933
| Thallium |  | ug/dscm | 100 | 19.8752 | 100 | 19.8394 | 100 | 16.5697 | 100 | 18.7614 |  |  |  |  | 100 | 19.8752 | 100 | 9.9197 | 100 | 8.2849 | 100 | 12.6933
| SVM |  | ug/dscm | 100 | 23.9176 | 100 | 23.8746 | 100 | 19.9399 | 100 | 22.5773 |  |  |  |  | 100 | 23.9176 | 100 | 23.8746 | 100 | 19.9399 | 100 | 22.5773
| LVM |  | ug/dscm | 100 | 43.7927 | 100 | 43.714 | 100 | 36.5096 | 100 | 41.3388 |  |  |  |  | 100 | 43.7927 | 100 | 43.714 | 100 | 36.5096 | 100 | 41.3388
BIF Feedrate Limits
| Antimony |  | g/hr | [7 empty] | 166.7
| Arsenic |  | g/hr | [7 empty] | 1.28
| Barium |  | g/hr | [7 empty] | 27792
| Beryllium |  | g/hr | [7 empty] | 2.33
| Cadmium |  | g/hr | [7 empty] | 3.1
| Chromium |  | g/hr | [7 empty] | 0.46
| Lead |  | g/hr | [7 empty] | 50
| Mercury |  | g/hr | [7 empty] | 44.3
| Silver |  | g/hr | [7 empty] | 1667
| Thallium |  | g/hr | [7 empty] | 277.9