## list
source
cond
emiss
feed
process
df c3
df c4

## source
Source Description
Phase II ID No. | 737
EPA ID No. | IND000807107
Facility Name | Reilly Industries, Inc.
Facility Location
City | Indianapolis
State | IN
Unit ID Name/No. | Boiler 30K
Other Sister Facilities | Boiler 28K(Unit 738)
Number of Sister Facilities | 0
Combustor Class | Liquid-fired boiler
Combustor Type | Liquid-fired
Combustor Characteristics | Watertube boiler. Babcock and Wilcox Company; a type FM; max thermal input of 39.3 MMBtu/hr; max operating pressure of 250 psig, a nameplate steam production rate of 30000 lbs/hr.
Capacity (MMBtu/hr) | 39.3
Soot Blowing | Yes, 4 times/day, 5 min/event (run 3, cond 3) (run 2, 4, cond 1)
APCS Detailed Acronym | None
APCS General Class
APCS Characteristics | NA
Hazardous Wastes | Liq
Haz Waste Description | Pyridine and pyrindine-derived organic chemical production waste
Supplemental Fuel | Natural gas
Stack Characteristics
Diameter (ft) | 4.0016
Height (ft) | 43.0008
Gas Velocity (ft/sec) | 24.3
Gas Temperature (°F) | 664
Permitting Status | Tier I metals except Cr(+6)
HWC Burn Status (Date if Terminated)

## cond
Cond Description
737C1
Report Name/Date | Revised Certification of Compliance Test Report for Boilers 70K, 30K, and 28K, August 21, 1996
Report Prepare | Spectrum Compliance Resources, Inc.
Testing Firm | Spectrum Compliance Resources, Inc., METCO Environmental, B3 Systems, Inc
Testing Dates | 1996-06-20
Cond Dates | 1996-06-01
Cond. Description | CoC, high feed rate
Content | PM, CO, Cr(+6), HCl/Cl2
737C2
Report Name/Date | Revised Certification of Compliance Test Report for Boilers 70K, 30K, and 28K, August 21, 1996
Report Prepare | Spectrum Compliance Resources, Inc.
Testing Firm | Spectrum Compliance Resources, Inc., METCO Environmental, B3 Systems, Inc
Testing Dates | June 20-21, 1996
Cond Dates | 1996-06-01
Cond. Description | CoC, low comb temp
Content | CO
737C3
Report Name/Date | Trial Burn Report for Boiler 30K, February 3, 2000
Report Prepare | Compliance Strategies & Solutions, Inc.
Testing Dates | October 26-28, 1999
Cond Dates | 1999-11-01
Cond. Description | Trial burn, high feed rate, max steam prod
Content | PM, HCl/Cl2, PCDD/F
737C4
Report Name/Date | Trial Burn Report for Boiler 30K, February 3, 2000
Report Prepare | Compliance Strategies & Solutions, Inc.
Testing Dates | November 2-3 and 5, 1999
Cond Dates | 1999-11-01
Cond. Description | Trial burn, min comb temp, min steam prod rate
Content | DRE, PCDD/F
737C5
Report Name/Date | Trial Burn Retest Report for Boiler 30K, July 10, 2000
Testing Dates | May 24-25, 2000
Cond Dates | 2000-05-01
Cond. Description | Trial burn retest, min comb temp, min steam prod rate
Content | DRE

## emiss
Stack Gas Emissions
|  | Comments | Units | 7% O2
[8 empty] | soot blow |  |  |  | soot blow
1 | 737C1 | Coc |  |  |  | R1 |  | R2 |  | R3 |  | R4 | Cond Avg
| PM | E1 | gr/dscf | y |  | 0.0235 |  | 0.1064 |  | 0.0218 |  |  | 0.0486
| CO (MHRA) | E1 | ppmv | y |  | 15.77 |  | 8.63 |  | 2.7 |  | 2.51 | 7.4
| CO (RA) | E1 | ppmv | y |  | 9.89 |  | 4.24 |  | 2.51 |  | 2.23 | 4.7175
| Chromium (Hex) |  | g/hr |  |  | 0.0649 |  | NA |  | 0.1842 |  | 0.1306 | 0.1268
| HCl |  | g/hr |  |  | 34.927 |  | 100.699 |  | 0.454 |  |  | 43.42
| Cl2 |  | g/hr |  |  | 0.454 | nd | 0.454 | nd | 0.454 |  |  | 0.454
| Chromium (Hex) | E1 | µg/dscm | y |  | 3.9262 |  | NA |  | 8.5963 |  | 6.0949 | 5.9175
| HCl | E1 | ppmv | y |  | 1.411 |  | 4.0681 |  | 0.018341 |  |  | 1.7541
| Cl2 | E1 | ppmv | y |  | 0.0094315 |  | 0.0094315 |  | 0.0094315 |  |  | 0.0094315
| Total Chlorine | E1 | ppmv | y |  | 1.4299 |  | 4.087 |  | 0.037204 |  |  | 1.773
| Sampling Train | PM, HCl/Cl2 | E1
| Stack Gas Flowrate |  | dscfm |  |  | 8413 |  | 8413 |  | 8413 |  | 8413 | 8413
| O2 |  | % |  |  | 4.8 |  | 4.8 |  | 4.8 |  | 4.8 | 4.8
| Moisture |  | %
| Temperature |  | °F
2 | 737C2 | Coc |  |  |  | R1 |  | R2 |  | R3 |  | R4 | Cond Avg
| CO (RA) | E1 | ppmv | y |  | 23.87
| Sampling Train | CO | E1
| Stack Gas Flowrate |  | dscfm
| O2 |  | % |  |  | 9.39
| Moisture |  | %
| Temperature |  | °F
sootblow
3 | 737C3 | Trial Burn |  |  |  | R1 |  | R2 |  | R3 |  | R4 | Cond Avg
| PM | E1 | gr/dscf | y |  | 0.0494 |  | 0.0501 |  | 0.072 |  |  | 0.0559
| CO (MHRA) | E1 | ppmv | y |  | 2.25 |  | 0.73 |  | 0.9 |  |  | 1.2933
| CO (RA) | E1 | ppmv | y |  | 1.54 |  | 0.26 |  | 0.64 |  |  | 0.81
| HCl |  | lb/hr |  | nd | 0.02 | nd | 0.03 | nd | 0.03 | nd |  | 0.026667
| Cl2 |  | lb/hr |  | nd | 0.02 | nd | 0.03 | nd | 0.02 | nd |  | 0.023333
| HC (RA) |  | ppmv |  |  | 0.4 |  | 0.3 | nd | 0.1 |  |  | 0.26667
| HCl | E1 | ppmv | y |  | 0.39631 |  | 0.60033 |  | 0.61086 |  |  | 0.53583
| Cl2 | E1 | ppmv | y |  | 0.20379 |  | 0.3087 |  | 0.20941 |  |  | 0.24064
| Total Chlorine | E1 | ppmv | y |  | 0.80389 |  | 1.2177 |  | 1.0297 |  |  | 1.0171
| HC (RA) | E1 | ppmv | y |  | 0.33333 |  | 0.25926 |  | 0.08642 |  |  | 0.22764
| Sampling Train | PM, HCl/Cl2 | E1
| Stack Gas Flowrate |  | dscfm |  |  | 7509 |  | 7711 |  | 7578 |  |  | 7599.3333
| O2 |  | % |  |  | 4.2 |  | 4.8 |  | 4.8 |  |  | 4.6
| Moisture |  | %
| Temperature |  | °F |  |  | 649 |  | 666 |  | 674 |  |  | 676
4 | 737C4 | Trial Burn |  |  |  | R1 |  | R2 |  | R3 |  | R4 | Cond Avg
| CO (MHRA) | E1 | ppmv | y |  | 0.15 |  | 0.036 |  | 0.012 |  |  | 0.066
| CO (RA) | E1 | ppmv | y |  | 0.09 |  | 0.008 |  | 0.005 |  |  | 0.034333
| HC (RA) |  | ppmv |  |  | 0.1 |  | 1.6 |  | 1.7 |  |  | 1.1333
| HC (RA) | E1 | ppmv | y |  | 0.052394 |  | 0.048708 |  | 0.068108 |  |  | 0.055386
| POHC DRE | Benzene
| POHC Feedrate |  | g/s |  |  | 0.377 |  | 0.532 |  | 0.513
| Emission Rate | E1 | g/s |  |  | 0.000555 |  | 0.00153 |  | 0.000909
| DRE | E1 | % |  |  | 99.853 |  | 99.712 |  | 99.823
| POHC DRE | Toluene
| POHC Feedrate |  | g/s |  |  | 2.713 |  | 3.821 |  | 3.687
| Emission Rate | E1 | g/s |  | nd | 3.67e-05 | nd | 0.000168 | nd | 3.24e-05
| DRE | E1 | % |  | > | 99.9986 | > | 99.9956 | > | 99.9991
| Sampling Train | POHC | E1
| Stack Gas Flowrate |  | dscfm |  |  | 2454 |  | 3641 |  | 3426 |  |  | 3173.6667
| O2 |  | % |  |  | 7.8 |  | 6.6 |  | 6.2 |  |  | 6.87
| Moisture |  | %
| Temperature |  | °F |  |  | 387 |  | 440 |  | 440 |  |  | 422.3333
5 | 737C5 | Trial Burn Retest |  |  |  | R1 |  | R2 |  | R3 |  | R4 | Cond Avg
| CO (RA) | E1 | ppmv | y |  | 0.04 |  | 0.02 |  | 0.28 |  |  | 0.11
| Benzene |  | g/s |  | nd | 0.00178 | nd | 0.00144 | nd | 0.00143
| Toluene |  | g/s |  | nd | 3.32e-05 | nd | 2.32e-05 | nd | 2.79e-05
| POHC DRE | 1,2-dichlorobenzene
| POHC Feedrate |  | g/hr |  |  | 9523 |  | 9496 |  | 9519
| Emission Rate | E1 | g/s |  | nd | 1.51e-05 | nd | 1.56e-05 | nd | 1.52e-05
| DRE | E1 | % |  | > | 99.9994 | > | 99.9994 | > | 99.9994
| Sampling Train | POHC | E1
| Stack Gas Flowrate |  | dscfm |  |  | 3800 |  | 3617 |  | 3638 |  |  | 3685
| O2 |  | % |  |  | 5.5 |  | 5.2 |  | 6 |  |  | 5.5667
| Moisture |  | % |  |  | 15.01 |  | 11.35 |  | 12.46 |  |  | 12.94
| Temperature |  | °F |  |  | 467 |  | 469 |  | 464 |  |  | 466.6667

## feed
Feedstreams
* | 737C1 | CoC |  |  | R1 |  | R2 |  | R3 |  | R4 |  | Cond Avg |  | R1 |  | R2 |  | R3 |  | R4 |  | Cond Avg |  | R1 |  | R2 |  | R3 |  | R4 |  | Cond Avg |  | R1 |  | R2 |  | R3 |  | R4 |  | Cond Avg
| Feedstream Number |  |  |  | F1 |  | F1 |  | F1 |  | F1 |  | F1 |  | F2 |  | F2 |  | F2 |  | F2 |  | F2 |  | F3 |  | F3 |  | F3 |  | F3 |  | F3 |  | F4 |  | F4 |  | F4 |  | F4 |  | F4
| Feed Class |  |  |  | Liq HW |  | Liq HW |  | Liq HW |  | Liq HW |  | Liq HW |  | NG |  | NG |  | NG |  | NG |  | NG |  | Spike |  | Spike |  | Spike |  | Spike |  | Spike |  | Total |  | Total |  | Total |  | Total |  | Total
| Feed Class 2 |  |  |  | HW |  | HW |  | HW |  | HW |  | HW |  | MF |  | MF |  | MF |  | MF |  | MF |  | Spike |  | Spike |  | Spike |  | Spike |  | Spike |  | Total |  | Total |  | Total |  | Total |  | Total
| Feedstream Description |  |  |  | Waste Fuel |  | Waste Fuel |  | Waste Fuel |  | Waste Fuel |  | Waste Fuel |  | City Gas |  | City Gas |  | City Gas |  | City Gas |  | City Gas |  | Spike |  | Spike |  | Spike |  | Spike |  | Spike |  | Total |  | Total |  | Total |  | Total |  | Total
| Feed Rate |  | lb/hr |  | 2191 |  | 2235 |  | 2236 |  | 2192 |  | 2213.5 |  | 350 |  | 294 |  | 302 |  | 333 |  | 320
| Density |  | g/ml |  | 0.963 |  | 0.963 |  | 0.963 |  | 0.964 |  | 0.96325
| Heat Content |  | Btu/lb |  | 14694 |  | 14756 |  | 14719 |  | 14684 |  | 14713.25 |  | 6.7 |  | 6.7 |  | 6.7 |  | 6.7 |  | 6.7
| Chromium (Hex) |  | g/hr | [21 empty] | 0.25 |  | 0.25 |  | 0.25 |  | 0.25 |  | 0.25
| Ash |  | g/hr |  | 1073.3 |  | 689.4 |  | 1207 |  | 1063.9 |  | 1008.4 | [10 empty] | nd | 1432.4 | nd | 1398.8 | nd | 1433.2 | nd | 1459.3 |  | 1429
| Chlorine |  | g/hr |  | 327.97 |  | 924.41 |  | 446.27 |  | 457.37 |  | 389.005 | nd | 0.27 | nd | 0.1 | nd | 0.09 | nd | 0.15 |  | 0.1525 |  | 473.39 |  | 330.17 |  | 465.03 |  | 420.26 |  | 416
| Antimony |  | g/hr | nd | 0.2385 |  | 0.2534 | nd | 0.2536 | nd | 0.2287 |  | 0.24355 | nd | 0.0013 | nd | 0.0005 | nd | 0.0004 | nd | 0.0007 |  | 0.000725 | nd | 0.005 | nd | 0.0049 | nd | 0.0049 | nd | 0.0048 |  | 0.0049
| Arsenic |  | g/hr | nd | 0.0696 |  | 0.071 | nd | 0.071 | nd | 0.0696 |  | 0.0703 |  | 0.0009 |  | 0.0003 |  | 0.0003 |  | 0.0005 |  | 0.0005 | nd | 0.0157 | nd | 0.0095 | nd | 0.0101 | nd | 0.0102 |  | 0.011375
| Barium |  | g/hr | nd | 0.0994 |  | 0.1014 | nd | 0.1014 | nd | 0.0994 |  | 0.1004 | nd | 0.0847 | nd | 0.0019 | nd | 0.0017 | nd | 0.0282 |  | 0.029125 | nd | 0.0081 | nd | 0.002 | nd | 0.002 | nd | 0.002 |  | 0.003525
| Beryllium |  | g/hr | nd | 0.0119 |  | 0.0203 | nd | 0.0203 | nd | 0.0199 |  | 0.0201 | nd | 0.0001 | nd | 5e-05 | nd | 4e-05 | nd | 0.0001 |  | 7.25e-05 | nd | 0.0004 | nd | 0.0004 | nd | 0.0004 | nd | 0.0004 |  | 0.0004
| Cadmium |  | g/hr |  | 0.0497 |  | 0.0507 | nd | 0.0507 | nd | 0.0497 |  | 0.0502 | nd | 0.0008 |  | 5e-05 |  | 0.0003 |  | 0.0004 |  | 0.0003875 | nd | 0.0027 | nd | 0.0024 | nd | 0.0024 | nd | 0.0024 |  | 0.002475
| Chromium |  | g/hr |  | 0.29815 |  | 0.30414 |  | 0.30427 |  | 0.29829 |  | 0.30121 | nd | 0.00146 |  | 0.00045 | nd | 5e-05 | nd | 0.00065 |  | 0.0006525 | nd | 0.2737 | nd | 0.23945 | nd | 0.2508 | nd | 0.24667 |  | 0.25265
| Lead |  | g/hr | nd | 0.0696 |  | 0.071 | nd | 0.07 | nd | 0.0696 |  | 0.0703 | nd | 0.0002 | nd | 0.0001 | nd | 0.0001 | nd | 0.0001 |  | 0.000125 | nd | 0.0019 | nd | 0.0023 | nd | 0.0017 | nd | 0.0021 |  | 0.002
| Mercury |  | g/hr | nd | 0.0199 |  | 0.0253 | nd | 0.0619 | nd | 0.0199 |  | 0.03175 |  | 0.0004 | nd | 2e-05 | nd | 2e-05 | nd | 0.0002 |  | 0.00016 | nd | 0.0004 | nd | 0.0005 | nd | 0.0006 | nd | 0.0004 |  | 0.000475
| Silver |  | g/hr | nd | 0.2683 |  | 0.2737 | nd | 0.284 | nd | 0.2883 |  | 0.27858 | nd | 0.0007 | nd | 0.0002 | nd | 0.0002 | nd | 0.0004 |  | 0.000375 | nd | 0.0055 | nd | 0.0058 | nd | 0.0059 | nd | 0.0054 |  | 0.00565
| Thallium |  | g/hr | nd | 0.2385 |  | 0.2534 | nd | 0.2536 | nd | 0.2287 |  | 0.24355 | nd | 0.0002 | nd | 0.0001 | nd | 0.0001 | nd | 0.0001 |  | 0.000125 | nd | 0.005 | nd | 0.0049 | nd | 0.0049 | nd | 0.0048 |  | 0.0049
| Stack Gas Flowrate |  | dscfm |  | 8413 |  | 8413 |  | 8413 |  | 8413 |  | 8413 |  | 8413 |  | 8413 |  | 8413 |  | 8413 |  | 8413 |  | 8413 |  | 8413 |  | 8413 |  | 8413 |  | 8413
| O2 |  | % |  | 4.8 |  | 4.8 |  | 4.8 |  | 4.8 |  | 4.8 |  | 4.8 |  | 4.8 |  | 4.8 |  | 4.8 |  | 4.8 |  | 4.8 |  | 4.8 |  | 4.8 |  | 4.8 |  | 4.8
| Thermal Feedrate |  | MMBtu/hr |  | 32.1946 |  | 32.9797 |  | 32.9117 |  | 32.1873 |  | 32.5678 |  | 6.7 |  | 6.7 |  | 6.7 |  | 6.7 |  | 6.7 | [11 empty] | 38.8946 |  | 39.6797 |  | 39.6117 |  | 38.8873 |  | 39.2678
| Estimated Firing Rate |  | MMBtu/hr | [39 empty] | 43.2669
Feedrate MTEC Calculations
| Chromium (Hex) |  | ug/dscm | [21 empty] | 15.1239 |  | 15.1239 |  | 15.1239 |  | 15.1239 |  | 15.1239 | [9 empty] | 15.1239
| Ash |  | mg/dscm |  | 64.93 |  | 41.7057 |  | 73.0183 |  | 64.3614 |  | 61.0039 | [10 empty] | 100 | 86.654 | 100 | 84.6214 | 100 | 86.7024 | 100 | 88.2814 | 100 | 86.5648 | 57.1657 | 151.5841 | 66.9859 | 126.3271 | 54.2838 | 159.7207 | 57.8353 | 152.6427 | 58.6607 | 147.5687
| Chlorine |  | ug/dscm |  | 19840.772 |  | 55922.8223 |  | 26997.4123 |  | 27668.9145 |  | 32607.4803 | 100 | 16.3338 | 100 | 6.0496 | 100 | 5.4446 | 100 | 9.0744 | 100 | 9.2256 |  | 28638.0555 |  | 19973.8625 |  | 28132.3115 |  | 25423.9194 |  | 25542.0372 | 0.033681 | 48495.1613 | 0.0079702 | 75902.7344 | 0.009875 | 55135.1684 | 0.017089 | 53101.9082 | 0.015863 | 58158.7431
| Antimony |  | ug/dscm | 100 | 14.4282 | 100 | 15.3296 | 100 | 15.3417 | 100 | 13.8354 | 100 | 14.7337 | 100 | 0.078644 | 100 | 0.030248 | 100 | 0.024198 | 100 | 0.042347 | 100 | 0.043859 | 100 | 0.30248 | 100 | 0.29643 | 100 | 0.29643 | 100 | 0.29038 | 100 | 0.29643 | 100 | 14.8093 | 100 | 15.6563 | 100 | 15.6623 | 100 | 14.1681 | 100 | 15.074
| Arsenic |  | ug/dscm | 100 | 4.2105 | 100 | 4.2952 | 100 | 4.2952 | 100 | 4.2105 | 100 | 4.2528 |  | 0.054446 |  | 0.018149 |  | 0.018149 |  | 0.030248 |  | 0.030248 | 100 | 0.94978 | 100 | 0.57471 | 100 | 0.61101 | 100 | 0.61706 | 100 | 0.68814 | 98.9559 | 5.2147 | 99.6287 | 4.8881 | 99.6314 | 4.9243 | 99.3773 | 4.8578 | 99.3915 | 4.9712
| Barium |  | ug/dscm | 100 | 6.0133 | 100 | 6.1343 | 100 | 6.1343 | 100 | 6.0133 | 100 | 6.0738 | 100 | 5.124 | 100 | 0.11494 | 100 | 0.10284 | 100 | 1.706 | 100 | 1.7619 | 100 | 0.49002 | 100 | 0.12099 | 100 | 0.12099 | 100 | 0.12099 | 100 | 0.21325 | 100 | 11.6273 | 100 | 6.3702 | 100 | 6.3581 | 100 | 7.8402 | 100 | 8.049
| Beryllium |  | ug/dscm | 100 | 0.7199 | 100 | 1.2281 | 100 | 1.2281 | 100 | 1.2039 | 100 | 1.095 | 100 | 0.0060496 | 100 | 0.0030248 | 100 | 0.0024198 | 100 | 0.0060496 | 100 | 0.0043859 | 100 | 0.024198 | 100 | 0.024198 | 100 | 0.024198 | 100 | 0.024198 | 100 | 0.024198 | 100 | 0.75015 | 100 | 1.2553 | 100 | 1.2547 | 100 | 1.2341 | 100 | 1.1236
| Cadmium |  | ug/dscm |  | 3.0066 | 100 | 3.0671 | 100 | 3.0671 | 100 | 3.0066 | 100 | 3.0369 | 100 | 0.048397 | 100 | 0.0030248 | 100 | 0.018149 | 100 | 0.024198 | 100 | 0.023442 | 100 | 0.16334 | 100 | 0.14519 | 100 | 0.14519 | 100 | 0.14519 | 100 | 0.14973 | 6.5789 | 3.2184 | 100 | 3.2153 | 100 | 3.2305 | 100 | 3.176 | 76.5842 | 3.2101
| Chromium |  | ug/dscm |  | 18.0368 |  | 18.3992 |  | 18.407 |  | 18.0453 |  | 18.2221 | 100 | 0.088324 | 100 | 0.027223 | 100 | 0.0030248 | 100 | 0.039322 | 100 | 0.039473 | 100 | 16.5577 | 100 | 14.4857 | 100 | 15.1723 | 100 | 14.9225 | 100 | 15.2845 | 47.995 | 34.6828 | 44.096 | 32.9121 | 45.1884 | 33.5824 | 45.3291 | 33.0071 | 45.6805 | 33.5461
| Lead |  | ug/dscm | 100 | 4.2105 | 100 | 4.2952 | 100 | 4.2347 | 100 | 4.2105 | 100 | 4.2377 |  | 0.012099 | 100 | 0.0060496 | 100 | 0.0060496 | 100 | 0.0060496 | 100 | 0.007562 | 100 | 0.11494 | 100 | 0.13914 | 100 | 0.10284 | 100 | 0.12704 | 100 | 0.12099 | 99.7211 | 4.3375 | 100 | 4.4404 | 100 | 4.3436 | 100 | 4.3436 | 99.9307 | 4.3663
| Mercury |  | ug/dscm | 100 | 1.2039 | 100 | 1.5305 | 100 | 3.7447 | 100 | 1.2039 | 100 | 1.9207 | 100 | 0.024198 | 100 | 0.0012099 | 100 | 0.0012099 | 100 | 0.012099 | 100 | 0.0096793 | 100 | 0.024198 | 100 | 0.030248 | 100 | 0.036297 | 100 | 0.024198 | 100 | 0.028735 | 100 | 1.2523 | 100 | 1.562 | 100 | 3.7822 | 100 | 1.2402 | 100 | 1.9592
| Silver |  | ug/dscm | 100 | 16.231 | 100 | 16.5577 | 100 | 17.1808 | 100 | 17.4409 | 100 | 16.8526 | 100 | 0.042347 | 100 | 0.012099 | 100 | 0.012099 | 100 | 0.024198 | 100 | 0.022686 | 100 | 0.33273 | 100 | 0.35088 | 100 | 0.35692 | 100 | 0.32668 | 100 | 0.3418 | 100 | 16.6061 | 100 | 16.9206 | 100 | 17.5498 | 100 | 17.7918 | 100 | 17.2171
| Thallium |  | ug/dscm | 100 | 14.4282 | 100 | 15.3296 | 100 | 15.3417 | 100 | 13.8354 | 100 | 14.7337 | 100 | 0.012099 | 100 | 0.0060496 | 100 | 0.0060496 | 100 | 0.0060496 | 100 | 0.007562 | 100 | 0.30248 | 100 | 0.29643 | 100 | 0.29643 | 100 | 0.29038 | 100 | 0.29643 | 100 | 14.7428 | 100 | 15.6321 | 100 | 15.6442 | 100 | 14.1318 | 100 | 15.0377
| SVM |  | ug/dscm | 58.3403 | 7.2171 | 100 | 7.3623 | 100 | 7.3018 | 100 | 7.2171 | 100 | 7.2746 | 80 | 0.060496 | 100 | 0.0090744 | 100 | 0.024198 | 100 | 0.030248 | 100 | 0.031004 | 100 | 0.27828 | 100 | 0.28433 | 100 | 0.24803 | 100 | 0.27223 | 100 | 0.27072 | 60.048 | 7.5559 | 100 | 7.6557 | 100 | 7.5741 | 100 | 7.5196 | 90.0389 | 7.5763
| LVM |  | ug/dscm | 21.4671 | 22.9672 | 23.0882 | 23.9224 | 23.0806 | 23.9303 | 23.0795 | 23.4596 | 22.6892 | 23.5699 | 63.4146 | 0.14882 | 62.5 | 0.048397 | 23.0769 | 0.023593 | 60 | 0.07562 | 59.1837 | 0.074107 | 100 | 17.5317 | 100 | 15.0846 | 100 | 15.8075 | 100 | 15.5637 | 100 | 15.9969 | 55.4926 | 40.6477 | 52.8431 | 39.0554 | 53.6607 | 39.7614 | 53.7699 | 39.099 | 53.9558 | 39.6409
* | 737C3 | Trial burn |  |  | R1 |  | R2 |  | R3 |  | Cond Avg |  | R1 |  | R2 |  | R3 |  | Cond Avg |  | R1 |  | R2 |  | R3 |  | Cond Avg |  | R1 |  | R2 |  | R3 |  | Cond Avg
| Feedstream Number |  |  |  | F1 |  | F1 |  | F1 |  | F1 |  | F2 |  | F2 |  | F2 |  | F2 |  | F3 |  | F3 |  | F3 |  | F3 |  | F4 |  | F4 |  | F4 |  | F4
| Feed Class |  |  |  | Liq HW |  | Liq HW |  | Liq HW |  | Liq HW |  | NG |  | NG |  | NG |  | NG |  | Spike |  | Spike |  | Spike |  | Spike |  | Total |  | Total |  | Total |  | Total
| Feed Class 2 |  |  |  | HW |  | HW |  | HW |  | HW |  | MF |  | MF |  | MF |  | MF |  | Spike |  | Spike |  | Spike |  | Spike |  | Total |  | Total |  | Total |  | Total
| Feedstream Description |  |  |  | Waste |  | Waste |  | Waste |  | Waste |  | City Gas |  | City Gas |  | City Gas |  | City Gas |  | Spike |  | Spike |  | Spike |  | Spike |  | Total |  | Total |  | Total |  | Total
| Feed Rate |  | lb/hr |  | 2255.7 |  | 2201.6 |  | 2249.7 |  | 2235 |  | 213.6 |  | 224 |  | 225.5 |  | 221
| Density |  | g/ml |  | 0.987 |  | 0.988 |  | 0.989 |  | 0.988
| Heat Content |  | Btu/lb |  | 15180 |  | 15375 |  | 15288 |  | 15281 |  | 21214 |  | 21214 |  | 21214 |  | 21214 | [7 empty] | 4.67
| Ash |  | g/hr |  | 1957.2 |  | 413.5 |  | 411.1 |  | 927.2667 | [9 empty] | 2082.2 |  | 2147.2 |  | 2122.7 |  | 2117.3667
| Chlorine |  | g/hr | nd | 20.6 | nd | 20.67 | nd | 20.56 |  | 20.61 | [8 empty] | nd | 0.22 | nd | 0.14 | nd | 0.22 |  | 0.19333
| Antimony |  | g/hr | nd | 0.21 | nd | 0.21 | nd | 0.21 |  | 0.21 | [8 empty] | nd | 0.0003 | nd | 0.0011 | nd | 0.0013 |  | 0.0009
| Arsenic |  | g/hr | nd | 0.21 | nd | 0.21 | nd | 0.21 |  | 0.21 | [8 empty] | nd | 0.0016 | nd | 0.0011 | nd | 0.0011 |  | 0.0012667
| Barium |  | g/hr | nd | 0.067 | nd | 0.084 | nd | 0.042 |  | 0.064 | [9 empty] | 0.004 |  | 0.0045 |  | 0.0044 |  | 0.0043
| Beryllium |  | g/hr | nd | 0.1 | nd | 0.1 | nd | 0.1 |  | 0.1 | [8 empty] | nd | 0.0011 | nd | 0.0011 | nd | 0.0011 |  | 0.0011
| Cadmium |  | g/hr | nd | 0.103 | nd | 0.014 | nd | 0.011 |  | 0.043 | [8 empty] | nd | 0.0007 | nd | 0.0011 | nd | 0.002 |  | 0.0012667
| Chromium |  | g/hr |  | 0.94 |  | 1.14 |  | 0.97 |  | 1.01 | [9 empty] | 0.0021 |  | 0.0031 |  | 0.003 |  | 0.0027333
| Lead |  | g/hr | nd | 0.025 | nd | 0.042 | nd | 0.042 |  | 0.036 | [8 empty] | nd | 0.0008 | nd | 0.0005 | nd | 0.0009 |  | 0.00073333
| Mercury |  | g/hr |  | 0.06 |  | 0.054 |  | 0.06 |  | 0.058 | [8 empty] | nd | 0.0004 | nd | 0.0004 | nd | 0.0004 |  | 0.0004
| Silver |  | g/hr | nd | 0.1 | nd | 0.1 | nd | 0.1 |  | 0.1 | [8 empty] | nd | 0.0011 | nd | 0.0011 | nd | 0.0011 |  | 0.0011
| Thallium |  | g/hr | nd | 0.1 | nd | 0.1 | nd | 0.1 |  | 0.1 | [8 empty] | nd | 0.0011 | nd | 0.0011 | nd | 0.0011 |  | 0.0011
| Stack Gas Flowrate |  | dscfm |  | 7509 |  | 7711 |  | 7578 |  | 7599.3333 |  | 7509 |  | 7711 |  | 7578 |  | 7599.3333 |  | 7509 |  | 7711 |  | 7578 |  | 7599.3333
| O2 |  | % |  | 4.2 |  | 4.8 |  | 4.8 |  | 4.6 |  | 4.2 |  | 4.8 |  | 4.8 |  | 4.6 |  | 4.2 |  | 4.8 |  | 4.8 |  | 4.6
| Thermal Feedrate |  | MMBtu/hr |  | 34.2415 |  | 33.8496 |  | 34.3934 |  | 34.153 |  | 4.5313 |  | 4.7519 |  | 4.7838 |  | 4.6883 | [9 empty] | 38.7728 |  | 38.6015 |  | 39.1772 |  | 38.8413
| Estimated Firing Rate |  | MMBtu/hr | [31 empty] | 39.5648
Feedrate MTEC Calculations
| Ash |  | mg/dscm |  | 127.9187 |  | 27.2923 |  | 27.6101 |  | 60.9404 | [9 empty] | 137.4317 |  | 144.2093 |  | 140.4299 |  | 140.6903 | 0 | 265.3505 | 0 | 171.5016 | 0 | 168.04 | 0 | 201.6307
| Chlorine |  | ug/dscm | 100 | 1346.3755 | 100 | 1364.285 | 100 | 1380.8415 | 100 | 1363.834 | [8 empty] | 100 | 14.3788 | 100 | 9.2404 | 100 | 14.7755 | 100 | 12.7982 | 100 | 1360.7542 | 100 | 1373.5255 | 100 | 1395.6171 | 100 | 1376.6323
| Antimony |  | ug/dscm | 100 | 13.7252 | 100 | 13.8607 | 100 | 14.1039 | 100 | 13.8966 | [8 empty] | 100 | 0.019801 | 100 | 0.073878 | 100 | 0.086003 | 100 | 0.059894 | 100 | 13.745 | 100 | 13.9345 | 100 | 14.1899 | 100 | 13.9565
| Arsenic |  | ug/dscm | 100 | 13.7252 | 100 | 13.8607 | 100 | 14.1039 | 100 | 13.8966 | [8 empty] | 100 | 0.10561 | 100 | 0.073878 | 100 | 0.072772 | 100 | 0.084085 | 100 | 13.8308 | 100 | 13.9345 | 100 | 14.1767 | 100 | 13.9807
| Barium |  | ug/dscm | 100 | 4.379 | 100 | 5.5443 | 100 | 2.8208 | 100 | 4.248 | [9 empty] | 0.26401 |  | 0.30223 |  | 0.29109 |  | 0.28578 | 94.3138 | 4.643 | 94.8306 | 5.8465 | 90.6459 | 3.1119 | 93.6968 | 4.5338
| Beryllium |  | ug/dscm | 100 | 6.5358 | 100 | 6.6003 | 100 | 6.7162 | 100 | 6.6174 | [8 empty] | 100 | 0.072603 | 100 | 0.073878 | 100 | 0.072772 | 100 | 0.073084 | 100 | 6.6084 | 100 | 6.6742 | 100 | 6.7889 | 100 | 6.6905
| Cadmium |  | ug/dscm | 100 | 6.7319 | 100 | 0.92404 | 100 | 0.73878 | 100 | 2.7982 | [8 empty] | 100 | 0.046202 | 100 | 0.073878 | 100 | 0.13231 | 100 | 0.084131 | 100 | 6.7781 | 100 | 0.99792 | 100 | 0.87109 | 100 | 2.8824
| Chromium |  | ug/dscm |  | 61.4365 |  | 75.2436 |  | 65.1467 |  | 67.2756 | [9 empty] | 0.13861 |  | 0.2082 |  | 0.19847 |  | 0.18176 | 0 | 61.5752 | 0 | 75.4518 | 0 | 65.3452 | 0 | 67.4574
| Lead |  | ug/dscm | 100 | 1.634 | 100 | 2.7721 | 100 | 2.8208 | 100 | 2.409 | [8 empty] | 100 | 0.052803 | 100 | 0.033581 | 100 | 0.059541 | 100 | 0.048641 | 100 | 1.6868 | 100 | 2.8057 | 100 | 2.8803 | 100 | 2.4576
| Mercury |  | ug/dscm |  | 3.9215 |  | 3.5642 |  | 4.0297 |  | 3.8384 | [8 empty] | 100 | 0.026401 | 100 | 0.026865 | 100 | 0.026463 | 100 | 0.026576 | 0.66874 | 3.9479 | 0.7481 | 3.591 | 0.6524 | 4.0562 | 0.68761 | 3.865
| Silver |  | ug/dscm | 100 | 6.5358 | 100 | 6.6003 | 100 | 6.7162 | 100 | 6.6174 | [8 empty] | 100 | 0.072603 | 100 | 0.073878 | 100 | 0.072772 | 100 | 0.073084 | 100 | 6.6084 | 100 | 6.6742 | 100 | 6.7889 | 100 | 6.6905
| Thallium |  | ug/dscm | 100 | 6.5358 | 100 | 6.6003 | 100 | 6.7162 | 100 | 6.6174 | [8 empty] | 100 | 0.072603 | 100 | 0.073878 | 100 | 0.072772 | 100 | 0.073084 | 100 | 6.6084 | 100 | 6.6742 | 100 | 6.7889 | 100 | 6.6905
| SVM |  | ug/dscm | 100 | 8.3658 | 100 | 3.6962 | 100 | 3.5596 | 100 | 5.2072 | [8 empty] | 100 | 0.099005 | 100 | 0.10746 | 100 | 0.19185 | 100 | 0.13277 |  | 8.4648 |  | 3.8036 |  | 3.7514 |  | 5.34
| LVM |  | ug/dscm | 24.8 | 81.6975 | 21.3793 | 95.7046 | 24.2188 | 85.9668 | 23.3672 | 87.7896 | [8 empty] | 56.25 | 0.31682 | 41.5094 | 0.35596 | 42.3077 | 0.34401 | 46.3725 | 0.33893 |  | 82.0144 |  | 96.0605 |  | 86.3108 |  | 88.1286
* | 737C4 | Trial burn |  |  | R1 |  | R2 |  | R3 |  | Cond Avg |  | R1 |  | R2 |  | R3 |  | Cond Avg |  | R1 |  | R2 |  | R3 |  | Cond Avg
| Feedstream Number |  |  |  | F1 |  | F1 |  | F1 |  | F1 |  | F2 |  | F2 |  | F2 |  | F2 |  | F3 |  | F3 |  | F3 |  | F3
| Feed Class |  |  |  | Liq HW |  | Liq HW |  | Liq HW |  | Liq HW |  | NG |  | NG |  | NG |  | NG |  | Total |  | Total |  | Total |  | Total
| Feed Class 2 |  |  |  | HW |  | HW |  | HW |  | HW |  | MF |  | MF |  | MF |  | MF |  | Total |  | Total |  | Total |  | Total
| Feedstream Description |  |  |  | Waste |  | Waste |  | Waste |  | Waste |  | City gas |  | City gas |  | City gas |  | City gas |  | Total |  | Total |  | Total |  | Total
| Feed Rate |  | lb/hr |  | 272.6 |  | 383.9 |  | 370.4 |  | 342 |  | 250.5 |  | 335.3 |  | 341.4 |  | 309
| Density |  | g/ml |  | 0.9894 |  | 0.989 |  | 0.9895 |  | 0.9893
| Heat Content |  | Btu/lb |  | 15250 |  | 15297 |  | 15263 |  | 15270 |  | 21214 |  | 21214 |  | 21214 |  | 21214
| Stack Gas Flowrate |  | dscfm |  | 2454 |  | 3641 |  | 3426 |  | 3173.6667
| O2 |  | % |  | 7.8 |  | 6.6 |  | 6.2 |  | 6.87
| Thermal Feedrate |  | MMBtu/hr |  | 4.1572 |  | 5.8725 |  | 5.6534 |  | 5.2223 |  | 5.3141 |  | 7.1131 |  | 7.2425 |  | 6.5551 |  | 9.4713 |  | 12.9856 |  | 12.8959 |  | 11.7775
| Estimated Firing Rate |  | MMBtu/hr | [17 empty] | 10.2834 |  | 16.6446 |  | 16.0968 |  | 14.2362
* | 737C5 | Trial burn |  |  | R1 |  | R2 |  | R3 |  | Cond Avg |  | R1 |  | R2 |  | R3 |  | Cond Avg
| Feedstream Number |  |  |  | F1 |  | F1 |  | F1 |  | F1 |  | F2 |  | F2 |  | F2 |  | F2
| Feed Class |  |  |  | Liq HW |  | Liq HW |  | Liq HW |  | Liq HW |  | NG |  | NG |  | NG |  | NG
| Feed Class 2 |  |  |  | HW |  | HW |  | HW |  | HW |  | MF |  | MF |  | MF |  | MF
| Feedstream Description |  |  |  | Waste |  | Waste |  | Waste |  | Waste |  | City gas |  | City gas |  | City gas |  | City gas
| Feed Rate |  | lb/hr |  | 720.9 |  | 720.9 |  | 720.9 |  | 720.9 |  | 274.6 |  | 274.6 |  | 274.6 |  | 274.6
BIF Tier I Feedrate Limits
| Antimony |  | g/hr | [7 empty] | 344
| Arsenic |  | g/hr | [7 empty] | 2.63
| Barium |  | g/hr | [7 empty] | 57245
| Beryllium |  | g/hr | [7 empty] | 4.81
| Cadmium |  | g/hr | [7 empty] | 6.41
| Chromium |  | g/hr | [7 empty] | 0.95
| Lead |  | g/hr | [7 empty] | 103
| Mercury |  | g/hr | [7 empty] | 344
| Silver |  | g/hr | [7 empty] | 3435
| Thallium |  | g/hr | [7 empty] | 572
| Chlorine |  | g/hr | [7 empty] | 5000

## process
Process Information
| Units | Cond
Avg
737C1
Chamber Temp | °F | 1714.43
Steam Production Rate | klb/hr | 33.05
737C2
Chamber Temp | °F | 1196.8
Steam Production Rate | klb/hr | 8.09
737C3
Combustion Temp | °F | 1827.3
Steam Production Rate | klb/hr | 31.79
737C4
Combustion Temp | °F | 1419
Steam Production Rate | klb/hr | 10.47
737C5
Combustion Temp | °F | 1535.3
Steam Production Rate | klb/hr | 13.83

## df c3
PCDD/PCDF
N
Facility Name and ID: |  | Reily Industries, Inc., Indianapolis, IN
Condition ID: |  | 737C3
Condition/Test Date: |  | Trial burn/CoC, high feed rate, max steam prod, October 26-28, 1999
|  | I-TEF |  | Run 1 |  |  |  |  | Run 2 |  |  |  |  | Run 3
|  | Wght Fact |  | Total | TEQ | Total | TEQ |  | Total | TEQ | Total | TEQ |  | Total | TEQ | Total | TEQ
|  |  |  | Full ND | Full ND | 1/2 ND | 1/2 ND |  | Full ND | Full ND | 1/2 ND | 1/2 ND |  | Full ND | Full ND | 1/2 ND | 1/2 ND
Detected in stack gas (ng/dscm)
| 2,3,7,8-TCDD | 1 | nd | 0.00388 | 0.00388 | 0.00194 | 0.00194 | nd | 0.00425 | 0.00425 | 0.002125 | 0.002125 | nd | 0.00405 | 0.00405 | 0.002025 | 0.002025
| 1,2,3,7,8-PCDD | 0.5 | nd | 0.00532 | 0.00266 | 0.00266 | 0.00133 | nd | 0.00514 | 0.00257 | 0.00257 | 0.001285 | nd | 0.00558 | 0.00279 | 0.00279 | 0.001395
| 1,2,3,4,7,8-HxCDD | 0.1 | nd | 0.00938 | 0.000938 | 0.00469 | 0.000469 | nd | 0.00882 | 0.000882 | 0.00441 | 0.000441 | nd | 0.00783 | 0.000783 | 0.003915 | 0.0003915
| 1,2,3,6,7,8-HxCDD | 0.1 | nd | 0.00887 | 0.000887 | 0.004435 | 0.0004435 | nd | 0.00856 | 0.000856 | 0.00428 | 0.000428 | nd | 0.00756 | 0.000756 | 0.00378 | 0.000378
| 1,2,3,7,8,9-HxCDD | 0.1 | nd | 0.00837 | 0.000837 | 0.004185 | 0.0004185 | nd | 0.00804 | 0.000804 | 0.00402 | 0.000402 | nd | 0.00713 | 0.000713 | 0.003565 | 0.0003565
| 1,2,3,4,6,7,8-HpCDD | 0.01 | nd | 0.00761 | 7.61e-05 | 0.003805 | 3.805e-05 | nd | 0.0106 | 0.000106 | 0.0053 | 5.3e-05 | nd | 0.00891 | 8.91e-05 | 0.004455 | 4.455e-05
| OCDD | 0.001 | nd | 0.0221 | 2.21e-05 | 0.01105 | 1.105e-05 | nd | 0.027 | 2.7e-05 | 0.0135 | 1.35e-05 | nd | 0.0151 | 1.51e-05 | 0.00755 | 7.55e-06
| 2,3,7,8-TCDF | 0.1 | nd | 0.00378 | 0.000378 | 0.00189 | 0.000189 | nd | 0.00412 | 0.000412 | 0.00206 | 0.000206 | nd | 0.00497 | 0.000497 | 0.002485 | 0.0002485
| 1,2,3,7,8-PCDF | 0.05 | nd | 0.01116 | 0.000558 | 0.00558 | 0.000279 | nd | 0.0096 | 0.00048 | 0.0048 | 0.00024 | nd | 0.01026 | 0.000513 | 0.00513 | 0.0002565
| 2,3,4,7,8-PCDF | 0.5 | nd | 0.01166 | 0.00583 | 0.00583 | 0.002915 | nd | 0.00986 | 0.00493 | 0.00493 | 0.002465 | nd | 0.01054 | 0.00527 | 0.00527 | 0.002635
| 1,2,3,4,7,8-HxCDF | 0.1 | nd | 0.00705 | 0.000705 | 0.003525 | 0.0003525 | nd | 0.00599 | 0.000599 | 0.002995 | 0.0002995 | nd | 0.00559 | 0.000559 | 0.002795 | 0.0002795
| 1,2,3,6,7,8-HxCDF | 0.1 | nd | 0.0055 | 0.00055 | 0.00275 | 0.000275 | nd | 0.00477 | 0.000477 | 0.002385 | 0.0002385 | nd | 0.00454 | 0.000454 | 0.00227 | 0.000227
| 2,3,4,6,7,8-HxCDF | 0.1 | nd | 0.00548 | 0.000548 | 0.00274 | 0.000274 | nd | 0.00449 | 0.000449 | 0.002245 | 0.0002245 | nd | 0.00446 | 0.000446 | 0.00223 | 0.000223
| 1,2,3,7,8,9-HxCDF | 0.1 | nd | 0.00786 | 0.000786 | 0.00393 | 0.000393 | nd | 0.00687 | 0.000687 | 0.003435 | 0.0003435 | nd | 0.00648 | 0.000648 | 0.00324 | 0.000324
| 1,2,3,4,6,7,8-HpCDF | 0.01 | nd | 0.00913 | 9.13e-05 | 0.004565 | 4.565e-05 | nd | 0.00744 | 7.44e-05 | 0.00372 | 3.72e-05 | nd | 0.0047 | 4.7e-05 | 0.00235 | 2.35e-05
| 1,2,3,4,7,8,9-HpCDF | 0.01 | nd | 0.0101 | 0.000101 | 0.00505 | 5.05e-05 | nd | 0.00819 | 8.19e-05 | 0.004095 | 4.095e-05 | nd | 0.00513 | 5.13e-05 | 0.002565 | 2.565e-05
| OCDF | 0.001 | nd | 0.0165 | 1.65e-05 | 0.00825 | 8.25e-06 | nd | 0.015 | 1.5e-05 | 0.0075 | 7.5e-06 | nd | 0.017 | 1.7e-05 | 0.0085 | 8.5e-06
| PCDD/PCDF (ng/dscm @ 7% O2) |  | 100 |  | 0.018864 |  | 0.009432 | 100 |  | 0.0177 |  | 0.0088501 | 100 |  | 0.017698 |  | 0.0088492
| TEQ Cond Avg | 0.0090438

## df c4
PCDD/PCDF
N
Facility Name and ID: |  | Reily Industries, Inc., Indianapolis, IN
Condition ID: |  | 737C4
Condition/Test Date: |  | Trial burn/CoC, min comb temp, min steam prod rate, November 2-3, 5, 1999
|  | I-TEF |  | Run 1 |  |  |  |  | Run 2 |  |  |  |  | Run 3
|  | Wght Fact |  | Total | TEQ | Total | TEQ |  | Total | TEQ | Total | TEQ |  | Total | TEQ | Total | TEQ
|  |  |  | Full ND | Full ND | 1/2 ND | 1/2 ND |  | Full ND | Full ND | 1/2 ND | 1/2 ND |  | Full ND | Full ND | 1/2 ND | 1/2 ND
Detected in sample volume (ng/dscm)
| 2,3,7,8-TCDD | 1 | nd | 0.00175 | 0.00175 | 0.000875 | 0.000875 | nd | 0.00148 | 0.00148 | 0.00074 | 0.00074 | nd | 0.00144 | 0.00144 | 0.00072 | 0.00072
| 1,2,3,7,8-PCDD | 0.5 | nd | 0.00302 | 0.00151 | 0.00151 | 0.000755 | nd | 0.00121 | 0.000605 | 0.000605 | 0.0003025 | nd | 0.001326 | 0.000663 | 0.000663 | 0.0003315
| 1,2,3,4,7,8-HxCDD | 0.1 | nd | 0.00137 | 0.000137 | 0.000685 | 6.85e-05 | nd | 0.000822 | 8.22e-05 | 0.000411 | 4.11e-05 | nd | 0.00175 | 0.000175 | 0.000875 | 8.75e-05
| 1,2,3,6,7,8-HxCDD | 0.1 | nd | 0.0013 | 0.00013 | 0.00065 | 6.5e-05 | nd | 0.000799 | 7.99e-05 | 0.0003995 | 3.995e-05 | nd | 0.0017 | 0.00017 | 0.00085 | 8.5e-05
| 1,2,3,7,8,9-HxCDD | 0.1 | nd | 0.00127 | 0.000127 | 0.000635 | 6.35e-05 | nd | 0.000754 | 7.54e-05 | 0.000377 | 3.77e-05 | nd | 0.00161 | 0.000161 | 0.000805 | 8.05e-05
| 1,2,3,4,6,7,8-HpCDD | 0.01 | nd | 0.00369 | 3.69e-05 | 0.001845 | 1.845e-05 | nd | 0.0018 | 1.8e-05 | 0.0009 | 9e-06 | nd | 0.00372 | 3.72e-05 | 0.00186 | 1.86e-05
| OCDD | 0.001 |  | 0.00858 | 8.58e-06 | 0.00858 | 8.58e-06 |  | 0.00685 | 6.85e-06 | 0.00685 | 6.85e-06 | nd | 0.00861 | 8.61e-06 | 0.004305 | 4.305e-06
| 2,3,7,8-TCDF | 0.1 | nd | 0.00156 | 0.000156 | 0.00078 | 7.8e-05 | nd | 0.000639 | 6.39e-05 | 0.0003195 | 3.195e-05 | nd | 0.000889 | 8.89e-05 | 0.000889 | 8.89e-05
| 1,2,3,7,8-PCDF | 0.05 | nd | 0.001208 | 6.04e-05 | 0.000604 | 3.02e-05 | nd | 0.000914 | 4.57e-05 | 0.000457 | 2.285e-05 | nd | 0.00107 | 5.35e-05 | 0.000535 | 2.675e-05
| 2,3,4,7,8-PCDF | 0.5 | nd | 0.00124 | 0.00062 | 0.00062 | 0.00031 | nd | 0.000936 | 0.000468 | 0.000468 | 0.000234 | nd | 0.001094 | 0.000547 | 0.000547 | 0.0002735
| 1,2,3,4,7,8-HxCDF | 0.1 | nd | 0.00135 | 0.000135 | 0.000675 | 6.75e-05 | nd | 0.00105 | 0.000105 | 0.000525 | 5.25e-05 | nd | 0.00123 | 0.000123 | 0.000615 | 6.15e-05
| 1,2,3,6,7,8-HxCDF | 0.1 | nd | 0.00107 | 0.000107 | 0.000535 | 5.35e-05 | nd | 0.00085 | 8.5e-05 | 0.000425 | 4.25e-05 | nd | 0.001 | 0.0001 | 0.0005 | 5e-05
| 2,3,4,6,7,8-HxCDF | 0.1 | nd | 0.00103 | 0.000103 | 0.000515 | 5.15e-05 | nd | 0.000822 | 8.22e-05 | 0.000411 | 4.11e-05 | nd | 0.000954 | 9.54e-05 | 0.000477 | 4.77e-05
| 1,2,3,7,8,9-HxCDF | 0.1 | nd | 0.00155 | 0.000155 | 0.000775 | 7.75e-05 | nd | 0.00123 | 0.000123 | 0.000615 | 6.15e-05 | nd | 0.00147 | 0.000147 | 0.000735 | 7.35e-05
| 1,2,3,4,6,7,8-HpCDF | 0.01 | nd | 0.00146 | 1.46e-05 | 0.00073 | 7.3e-06 | nd | 0.00354 | 3.54e-05 | 0.00177 | 1.77e-05 | nd | 0.00114 | 1.14e-05 | 0.00057 | 5.7e-06
| 1,2,3,4,7,8,9-HpCDF | 0.01 | nd | 0.00165 | 1.65e-05 | 0.000825 | 8.25e-06 | nd | 0.00114 | 1.14e-05 | 0.00057 | 5.7e-06 | nd | 0.00123 | 1.23e-05 | 0.000615 | 6.15e-06
| OCDF | 0.001 | nd | 0.00327 | 3.27e-06 | 0.001635 | 1.635e-06 | nd | 0.0048 | 4.8e-06 | 0.0024 | 2.4e-06 | nd | 0.00463 | 4.63e-06 | 0.002315 | 2.315e-06
| PCDD/PCDF (ng/dscm @ 7% O2) |  | 99.8308 |  | 0.0050702 |  | 0.0025394 | 99.7968 |  | 0.0033718 |  | 0.0016893 | 97.6837 |  | 0.0038379 |  | 0.0019634
| TEQ Cond Avg | 0.002064