## list
source
cond
emiss
feed
process

## source
Source Description
Phase II ID No. | 740
EPA ID No. | TXD065096273
Facility Name | Rohm and Haas Texas, Incorporated
Facility Location
City | Deer Park
State | TX
Unit ID Name/No. | HT-1 Thermal Oxidizer
Other Sister Facilities | None
Number of Sister Facilities | 0
Combustor Class | Liquid-fired boiler
Combustor Type | Liquid-fired
Combustor Characteristics | Furnace with watertube boiler. John Zink watertube boiler; horizontally mounted circular furnace; 235 MMBtu/hr rated at 175,000 lb/hr steam @ 600 psi and 750 F
Capacity (MMBtu/hr) | 335
APCS Detailed Acronym | None
APCS General Class
APCS Characteristics
Hazardous Wastes | Liq
Haz Waste Description | HT-2 EA light ends and HT & HT-2 acetic acid, each liquid wastes; propylene wastes; wastes are ignitable (D001) and/or corrositve (D002); also process gas
Supplemental Fuel | natural gas, process gas
Stack Characteristics
Diameter (ft) | 9
Height (ft) | 146
Gas Temperature (°F) | 335
Velocity (ft/s) | 4.4-44
Permitting Status | Tier I for metals and chlorine
HWC Burn Status (Date if Terminated)

## cond
Cond Description
740C10
Report Name/Date | Source Emission Survey of Rohm & Haas Texas, Inc. HT-1 Thermal Oxidizer Stack (EPN HT-3), BIF Certification Test, No. 99-196A, July 1999
Report Prepar | METCO
Testing Firm | METCO
Testing Dates | 1999-07-16
Cond Dates | 1999-07-01
Cond. Description | CoC; max feedrate
Content | PM, CO emissions; metals, chlorine, and ash in feeds

## emiss
Stack Gas Emissions
| Comments | Units | 7% O2
740C10 |  |  |  | R1 | R2 | R3 | Cond Avg
PM | E1 | gr/dscf | y | 0.0347 | 0.0337 | 0.0344 | 0.034267
CO (RA) | E1 | ppmv | y | 8.1 | 14.1 | 22.2 | 14.8
CO (MHRA) | E1 | ppmv | y | 10.6 | 17.1 | 26 | 17.9
Sampling Train | PM | E1
Stack Gas Flowrate |  | dscfm |  | 47444 | 49949 | 47802 | 48398.3333
O2 |  | % |  | 7.2 | 7.1 | 7.2 | 7.1667
Moisture |  | % |  | 15.15 | 14.78 | 13.51 | 14.48
Temperature |  | °F |  | 333 | 335 | 336 | 334.6667

## feed
Feedstreams
740C10 |  |  | R1 |  | R2 |  | R3 |  | Cond Avg | R1 | R2 | R3 | Cond Avg |  | R1 |  | R2 |  | R3 |  | Cond Avg
Feedstream Number |  |  | F1 |  | F1 |  | F1 |  | F1 | F2 | F2 | F2 | F2 |  | F3 |  | F3 |  | F3 |  | F3
Feed Class |  |  | Liq HW |  | Li q HW |  | Li q HW |  | Li q HW | Spike | Spike | Spike | Spike |  | Total |  | Total |  | Total |  | Total
Feed Class 2 |  |  | HW |  | HW |  | HW |  | HW | Spike | Spike | Spike | Spike |  | Total |  | Total |  | Total |  | Total
Feedstream Description |  |  | Liq haz waste |  | Liq haz waste |  | Liq haz waste |  | Liq haz waste | Spike | Spike | Spike | Spike |  | Total |  | Total |  | Total |  | Total
Feed Rate | lb/hr |  | 4185.022 |  | 4185.022 |  | 4185.022 |  | 4189 | 60.1322 | 62.1145 | 62.9956 | 62.1145
Heating Value | Btu/lb |  | 5460 |  | 5080 |  | 5360 |  | 5300
Ash | g/hr |  | 380.117 |  | 380.099 |  | 190.054 |  | 317 | 10745.8 | 11095.1 | 11240.2 | 11027
Chlorine | g/hr |  | 241.374 |  | 317.382 |  | 319.29 |  | 292.7
Mercury | g/hr |  | 0.19 |  | 0.19 |  | 0.19 |  | 0.19
Lead | g/hr | nd | 0.95 | nd | 0.95 | nd | 0.95 |  | 0.95
Cadmium | g/hr | nd | 0.475 | nd | 0.475 | nd | 0.475 |  | 0.475
Arsenic | g/hr | nd | 9.503 | nd | 9.503 | nd | 9.503 |  | 9.5
Beryllium | g/hr | nd | 0.095 | nd | 0.095 | nd | 0.095 |  | 0.095
Chromium | g/hr | nd | 0.475 | nd | 0.475 | nd | 0.475 |  | 0.475
Antimony | g/hr | nd | 1.901 | nd | 1.901 | nd | 1.901 |  | 1.9
Stack Gas Flowrate | dscfm |  | 47444 |  | 49949 |  | 47802 |  | 48398.3333 | 47444 | 49949 | 47802 | 48398.3333
O2 | % |  | 7.2 |  | 7.1 |  | 7.2 |  | 7.1667 | 7.2 | 7.1 | 7.2 | 7.1667
Thermal Feedrate | MMBtu/hr |  | 22.8502 |  | 21.2599 |  | 22.4317 |  | 22.2017 | [5 empty] | 22.8502 |  | 21.2599 |  | 22.4317 |  | 22.1806
Estimated Firing Rate | MMBtu/hr | [19 empty] | 212.5429
Feedrate MTEC Calculations
Ash | mg/dscm |  | 4.7833 |  | 4.5106 |  | 2.3737 |  | 3.8892 | 135.2237 | 131.6631 | 140.3859 | 135.6984 |  | 140.0071 |  | 136.1737 |  | 142.7596 |  | 139.6468
Chlorine | µg/dscm |  | 3039.6281 |  | 3769.0426 |  | 3990.7132 |  | 3599.7946 | [5 empty] | 3039.6281 |  | 3769.0426 |  | 3990.7132 |  | 3599.7946
Mercury | µg/dscm |  | 2.3927 |  | 2.2563 |  | 2.3748 |  | 2.3413 | [5 empty] | 2.3927 |  | 2.2563 |  | 2.3748 |  | 2.3413
Lead | µg/dscm | 100 | 11.9634 | 100 | 11.2816 | 100 | 11.8738 | 100 | 11.7063 |  |  |  |  | 100 | 11.9634 | 100 | 11.2816 | 100 | 11.8738 | 100 | 11.7063
Cadmium | µg/dscm | 100 | 5.9817 | 100 | 5.6408 | 100 | 5.9369 | 100 | 5.8531 |  |  |  |  | 100 | 5.9817 | 100 | 5.6408 | 100 | 5.9369 | 100 | 5.8531
Arsenic | µg/dscm | 100 | 119.6715 | 100 | 112.8521 | 100 | 118.7752 | 100 | 117.0996 |  |  |  |  | 100 | 119.6715 | 100 | 112.8521 | 100 | 118.7752 | 100 | 117.0996
Beryllium | µg/dscm | 100 | 1.1963 | 100 | 1.1282 | 100 | 1.1874 | 100 | 1.1706 |  |  |  |  | 100 | 1.1963 | 100 | 1.1282 | 100 | 1.1874 | 100 | 1.1706
Chromium | µg/dscm | 100 | 5.9817 | 100 | 5.6408 | 100 | 5.9369 | 100 | 5.8531 |  |  |  |  | 100 | 5.9817 | 100 | 5.6408 | 100 | 5.9369 | 100 | 5.8531
Antimony | µg/dscm | 100 | 23.9393 | 100 | 22.5752 | 100 | 23.76 | 100 | 23.4248 |  |  |  |  | 100 | 23.9393 | 100 | 22.5752 | 100 | 23.76 | 100 | 23.4248
SVM | µg/dscm | 100 | 17.9451 | 100 | 16.9225 | 100 | 17.8107 | 100 | 17.5594 |  |  |  |  | 100 | 17.9451 | 100 | 16.9225 | 100 | 17.8107 | 100 | 17.5594
LVM | µg/dscm | 100 | 126.8495 | 100 | 119.621 | 100 | 125.8995 | 100 | 124.1234 |  |  |  |  | 100 | 126.8495 | 100 | 119.621 | 100 | 125.8995 | 100 | 124.1234
BIF Feedrate Limits
Antimony | g/hr | [7 empty] | 2200
Arsenic | g/hr | [7 empty] | 12.33
Barium | g/hr | [7 empty] | 360000
Beryllium | g/hr | [7 empty] | 0.51
Cadmium | g/hr | [7 empty] | 0.96
Chromium | g/hr | [7 empty] | 1.4
Lead | g/hr | [7 empty] | 640
Mercury | g/hr | [7 empty] | 2200
Silver | g/hr | [7 empty] | 22000
Thallium | g/hr | [7 empty] | 2200
Chlorine | g/hr | [7 empty] | 2900

## process
Process Information
| Units | Cond Avg
740C10
Combustion Chamber Temp | °F | Confidential