## source
Source Description
Phase II ID No. | 745
EPA ID No. | TXD067285793
Facility Name | Shell Deer Park Refining Company
Facility Location
City | Deer Park
State | TX
Unit ID Name/No. | F-UT-130
Other Sister Facilities | None (F-UT-111, F-UT-100 are BIFs; F-UT-120 is part of steam system, but burns no haz waste. All 4 units to 1 stack.)
Combustor | Liquid-fired boiler
Combustor Characteristics | Watertube boiler. Horizontal-fired, forced draft, 500,000 lb/hr of steam, ~ 600 MMBtu/hr. Normal plant steam generation from the 4 boilers ranges from 750,000-2,000,000 lb/hr, average of 900,000
Capacity (MMBtu/hr) | 600
Soot Blowing | Yes
APCS | None
APCS Characteristics
Hazardous Wastes | Liq
Haz Waste Description | Pitch blend - mix of phenol heavy ends (K022) and pitch
Supplemental Fuel | Natural gas
Stack Characteristics
Diameter (ft)
Height (ft)
Gas Velocity (ft/sec)
Gas Temperature (°F)
Permitting Status | Tier I A - metals and chlorine
HWC Burn Status (Date if Terminated)

## cond
Cond Description
745C10
Report Name/Date | Recertification of Compliance (ReCOC) under BIF Tier I, March 31, 1999
Report Prepare | Shell Deer Park Refinery
Testing Firm | Maxim Technologies
Laboratory | Pace Analytical Services Inc.
Testing Dates | 1999-03-02
Cond Dates | 1999-03-01
Condition Descr | CoC; unable to set min comb temp
Content | PM, CO; metals, chlorine in feedstreams

## emiss
Stack Gas Emissions
|  | Comments | Units | 7%O2 | 1 | 2 | 3 | Cond Avg
sootblow
10 | Condition 10
| PM |  | gr/dscf | y | 0.0577 | 0.0813 | 0.0593 | 0.0645
| CO (RA) |  | ppmv | y | 7.85 | 8.44 | 6.43 | 7.5733
| CO (MHRA) |  | ppmv | y | 9.16 | 9.16 | 9.16 | 9.16
| Sampling Train | PM
| Stack Gas Flowrate |  | dscfm |  | do not have
| O2 |  | %
| Moisture |  | %
| Temperature |  | °F

## feed
Feedstreams
* | 745C10 |  |  | Cond Avg
| Feedstream Description |  |  | BLD Pitch | Rec Oil | PHE | Fuel Gas
| Feed Rate | gpm |  | 63.5 | 0 | 12.13
| Feed Rate | mscfh |  |  |  |  | 143
| Ash | lb/hr |  | 26.3452
| Chlorine | lb/hr |  | 60.8607
| Arsenic | lb/hr | nd | 0.024251
| Silver | lb/hr | nd | 0.083776
| Barium | lb/hr | nd | 0.037479
| Beryllium | lb/hr | nd | 0.0044092
| Cadmium | lb/hr | nd | 0.0044092
| Chromium | lb/hr | nd | 0.048502
| Lead | lb/hr | nd | 0.017637
| Mercury | lb/hr | nd | 0.0044092
| Antimony | lb/hr | nd | 0.024251
| Thallium | lb/hr | nd | 0.024251
| Stack Gas Flowrate | dscfm | not available
| Oxygen | %
| Thermal Feedrate | M2 Btu/hr |  | need stack gas flowrate
| Estimated Firing Rate | M2 Btu/hr |  | or firing rates to make calcs
| Ash | mg/dscm
| Chlorine | µg/dscm
| Arsenic | µg/dscm
| Silver | µg/dscm
| Barium | µg/dscm
| Beryllium | µg/dscm
| Cadmium | µg/dscm
| Chromium | µg/dscm
| Lead | µg/dscm
| Mercury | µg/dscm
| Antimony | µg/dscm
| Thallium | µg/dscm
| SVM | µg/dscm
| LVM | µg/dscm
BIF Feedrate Limits
| Antimony | g/hr |  | 44000
| Arsenic | g/hr |  | 330
| Barium | g/hr |  | 7300000
| Beryllium | g/hr |  | 610
| Cadmium | g/hr |  | 810
| Chromium | g/hr |  | 120
| Lead | g/hr |  | 13000
| Mercury | g/hr |  | 12000
| Silver | g/hr |  | 440000
| Thallium | g/hr |  | 73000
| Total Cl | g/hr |  | 58000

## process
Process Information
745C10 |  | Run 1 | Run 2 | Run 3
Firebox Temp | °F | 1488.07 | 1496.72 | 1515.41

## summ 1
Source Description Summary Sheet
Facility Name | City | State | EPA ID No. | Phase II ID No. | Comb Type | APCS | Waste Descr | Waste Type | Aux Fuel | Unit ID Name/No. | Sister Units | Capacity (MMBtu/hr)
Shell Deer Park Refining Company | Deer Park | TX | TXD067285793 | 745 | Liquid-fired boiler | None | Pitch blend - mix of phenol heavy ends (K022) and pitch | Liq | Natural gas | F-UT-130 | None (F-UT-111, F-UT-100 are BIFs; F-UT-120 is part of steam system, but burns no haz waste. All 4 units to 1 stack.) | 600

## summ 2
Emissions and Feedrate Data Summary Sheet -- condition averages, @ 7% O2
Cond ID | Facility Design/Operation | [5 empty] | Condition | Stack Gas Emissions | [13 empty] | Feedrate Characteristics | [17 empty] | APCD | Stack Gas Conditions |  |  |  | Individual Metal Feedrates | [19 empty] | Individual Metal Emissions
| APCS | System | HW | Aux | Heat Input Rate |  | Description | PM | HCl | Cl2 | TCl | D/F TEQ | D/F Total | Hg | SVM | LVM | CO | CO | HC | DRE |  | Hg |  |  |  | SVM |  |  |  | LVM |  |  |  | TCl |  |  | Ash |  |  | Temp | Flowrate | O2 | Moisture | Temp | Pb | ND | Cd | ND | As | ND | Be | ND | Cr | ND | Sb | ND | Ni | ND | Co | ND | Mn | ND | Se | ND | Pb | ND | Cd | ND | As | ND | Be | ND | Cr | ND | Cr(+6) | ND | Sb | ND | Ni | ND | Co | ND | Mn | ND | Se | ND
|  | Design | Type | Fuel | MM Btu/hr |  |  | gr/dscf | ppmv | ppmv | ppmv | ng/dscm | ng/dscm | µg/dscm | µg/dscm | µg/dscm | MHRA | RA | ppmv | max | min | HW | Other | Spike | ND | HW | Other | Spike | ND | HW | Other | Spike | ND | HW | Other | Spike | HW | Other | Spike |  | dscfm | % | % | °F | µg/dscm | % | µg/dscm | % | µg/dscm | % | µg/dscm | % | µg/dscm | % | µg/dscm | % | µg/dscm | % | µg/dscm | % | µg/dscm | % | µg/dscm | % | µg/dscm | % | µg/dscm | % | µg/dscm | % | µg/dscm | % | µg/dscm | % | µg/dscm | % | µg/dscm | % | µg/dscm | % | µg/dscm | % | µg/dscm | % | µg/dscm | %
|  |  |  | Type | HW | Other | [10 empty] | ppmv | ppmv |  | % | % | µg/dscm | µg/dscm | % | % | µg/dscm | µg/dscm | % | % | µg/dscm | µg/dscm | % | % | µg/dscm | µg/dscm | % | mg/dscm | mg/dscm | %
745C10 | None | Liquid-fired boiler | Liq | Natural gas |  |  | CoC; unable to set min comb temp | 0.0645 | [8 empty] | 9.16 | 7.5733 | [26 empty] | Individual Metal Feedrates Pb: no firing rates or stack gas flowrates
745 | None | Liquid-fired boiler | Liq | Natural gas |  |  | Baseline | 0.0645 | [8 empty] | 9.16 | 7.5733 | [26 empty] | Individual Metal Feedrates Pb: no firing rates or stack gas flowrates