## list
source
cond
emiss
feed
process

## source
Source Description
Phase II ID No. | 746
EPA ID No. | TXD008079527
Facility Name | Sterling Chemicals, Inc.
Facility Location
City | Texas City
State | TX
Unit ID Name/No. | Waste Oxidation Boiler A
Other Sister Facilities | None
Number of Sister Facilities | 0
Combustor Class | Liquid-fired boiler
Combustor Type | Liquid-fired
Combustor Characteristics | Firetube boiler. Zurn firetube boiler, 180 MMBtu/hr rated at 144,000 lb/hr steam at 600 psig; multiple gun burner with steam atomizers; mfg'd in '76, upgraded to 2-stage combustion in '89
Capacity (MMBtu/hr) | 180
Soot Blowing
APCS Detailed Acronym | None
APCS General Class
APCS Characteristics
Hazardous Wastes | Liq
Haz Waste Description | Hydrogen cyanide and acetonitrile
Supplemental Fuel | Natural gas and process gas
Stack Characteristics
Diameter (ft) | 7.42
Height (ft)
Gas Velocity (ft/sec) | 75.8
Gas Temperature (°F) | 463
Permitting Status | Adjusted Tier I for metals and chlorine/chloride feed limits
HWC Burn Status (Date if Terminated)

## cond
Cond Description
746C10
Report Name/Date | Sterling Chemicals, Inc. BIF Recertification of Compliance Test Waste Oxidation Boiler A; Sept/97
Report Prepar | Focus Environmental, Inc
Testing Firm | Clean Air Engineering
Testing Dates | 1997-07-24
Cond Dates | 1997-07-01
Cond Description | CoC; max feedrate
Content | PM, CO; metals, chlorine, and ash in feeds
746C11
Report Name/Date | Sterling Chemicals, Inc. BIF Recertification of Compliance Test Waste Oxidation Boiler A; Sept/97
Report Prepar | Focus Environmental, Inc
Testing Firm | Clean Air Engineering
Testing Dates | July 7-8, 1997
Cond Dates | 1997-07-01
Cond Description | CoC; min temperature
Content | CO

## emiss
Stack Gas Emissions
|  | Comments | Units | 7% O2
10 | 746C10 | Max Feedrates |  |  | R1 | R2 | R3 | Cond Avg
| PM | E1 | gr/dscf | y | 0.001 | 0.0009 | 0.0019 | 0.0012667
| CO (MHRA) | E1 | ppmv | y | 0.2 | 0.2 | 0.2 | 0.2
| CO (RA) | E1 | ppmv | y | 0.2 | 0.1 | 0.1 | 0.13333
| Sampling Train | PM | E1
| Stack Gas Flowrate |  | dscfm |  | 91520 | 93250 | 93660 | 92810
| O2 |  | % |  | 2.8 | 3 | 3 | 2.9333
| Moisture |  | % |  | 17.4 | 17.2 | 17 | 17.2
| Temperature |  | °F |  | 462 | 463 | 463 | 462.6667
11 | 746C11 | Min Temperature |  |  | R1 | R2 | R3 | Cond Avg
| CO (MHRA) | E1 | ppmv | y | 31.9 | 12.5 | 12.4 | 18.9333
| CO (RA) | E1 | ppmv | y | 13.9 | 11.2 | 9.9 | 11.6667

## feed
Feedstreams
* | 746C10 |  |  |  | Cond Avg |  | Cond Avg |  | Cond Avg | Cond Avg | Cond Avg | Cond Avg |  | R1 |  | R2 |  | R3 |  | Cond Avg
| Feedstream Number |  |  |  | F1 |  | F2 |  |  | F3 | F4 | F5 |  | F6 |  | F6 |  | F6 |  | F6
| Feed Class |  |  |  | Liq HW |  | Liq HW |  |  | Process gas | NG | Spike |  | Total |  | Total |  | Total |  | Total
| Feed Class 2 | [7 empty] | HW | MF | MF | Spike |  | Total |  | Total |  | Total |  | Total
| Feedstream Description |  |  |  | ACN |  | HCN |  |  | Adsorber offgas | Nat gas | Spike |  | Total |  | Total |  | Total |  | Total
NaOAc
| Feed Rate |  | g/hr |  | 2588241.6 |  | 4584081.6 |  | 7172323.2 | 83423844 | 268531.2
| Ash |  | % | nd | 0.01 |  | 0.012
| Ash |  | g/hr | [8 empty] | 123.3 | nd | 853 | nd | 844 | nd | 1308
| Chlorine |  | ppmw |  | 373 |  | 7.5 | [6 empty] | 1225 | nd | 1270 |  | 602
| Antimony | Values for total | ppmw | nd | 0.02 | nd | 0.02 | [5 empty] | nd | 0.15 | nd | 0.15 | nd | 0.14
| Arsenic | feed are in g/hr | ppmw | nd | 0.02 | nd | 0.02 | [5 empty] | nd | 0.15 | nd | 0.15 | nd | 0.14
| Barium | [11 empty] | nd | 0.07 | nd | 0.07 | nd | 0.07
| Beryllium |  | ppmw | nd | 0.002 | nd | 0.002 | [5 empty] | nd | 0.015 | nd | 0.015 | nd | 0.014
| Cadmium |  | ppmw | nd | 0.01 | nd | 0.01 | [5 empty] | nd | 0.07 | nd | 0.07 | nd | 0.07
| Chromium |  | ppmw | nd | 0.01 | nd | 0.01 | [5 empty] | nd | 0.04 | nd | 0.05 | nd | 0.06
| Lead |  | ppmw | nd | 0.02 | nd | 0.02 | [5 empty] | nd | 0.15 | nd | 0.15 | nd | 0.14
| Mercury |  | ppmw | nd | 0.0009 | nd | 0.0006 | [5 empty] | nd | 0.0052 | nd | 0.0046 | nd | 0.0053
| Stack Gas Flowrate |  | dscfm |  | 92810 |  | 92810 |  |  |  |  | 92810 |  | 91520 |  | 93250 |  | 93660 |  | 92810
| O2 |  | % |  | 2.9333 |  | 2.9333 |  |  |  |  | 2.9333 |  | 2.8 |  | 3 |  | 3 |  | 2.9333
| Thermal Feedrate |  | MMBtu/hr |  | 102.6175 |  | 181.7477 |  | 284.3652 |  | 11.8296 |  |  | 296.1948 |  | 296.1948 |  | 296.1948 |  | 296.1948
| Estimated Firing Rate |  | MMBtu/hr | [16 empty] | 284.909
Feedrate MTEC Calculations
| Ash |  | mg/dscm |  | 1.2718 |  | 2.7029 |  | 3.9747 |  |  | 0.60629 | 100 | 4.2223 | 100 | 4.1458 | 100 | 6.3969 | 100 | 4.9217
| Chlorine |  | µg/dscm |  | 4747.1307 |  | 169.0562 |  | 4916.1869 |  |  |  |  | 6063.7186 | 100 | 6238.3929 |  | 2944.1517 | 40.9175 | 5082.0877
| Antimony |  | µg/dscm | 100 | 0.25454 | 100 | 0.45082 | 100 | 0.70535 |  |  |  | 100 | 0.7425 | 100 | 0.73682 | 100 | 0.68469 | 100 | 0.72133
| Arsenic |  | µg/dscm | 100 | 0.25454 | 100 | 0.45082 | 100 | 0.70535 |  |  |  | 100 | 0.7425 | 100 | 0.73682 | 100 | 0.68469 | 100 | 0.72133
| Barium | [11 empty] | 100 | 0.3465 | 100 | 0.34385 | 100 | 0.34234 | 100 | 0.34423
| Beryllium |  | µg/dscm | 100 | 0.025454 | 100 | 0.045082 | 100 | 0.070535 |  |  |  | 100 | 0.07425 | 100 | 0.073682 | 100 | 0.068469 | 100 | 0.072133
| Cadmium |  | µg/dscm | 100 | 0.12727 | 100 | 0.22541 | 100 | 0.35268 |  |  |  | 100 | 0.3465 | 100 | 0.34385 | 100 | 0.34234 | 100 | 0.34423
| Chromium |  | µg/dscm | 100 | 0.12727 | 100 | 0.22541 | 100 | 0.35268 |  |  |  | 100 | 0.198 | 100 | 0.24561 | 100 | 0.29344 | 100 | 0.24568
| Lead |  | µg/dscm | 100 | 0.25454 | 100 | 0.45082 | 100 | 0.70535 |  |  |  | 100 | 0.7425 | 100 | 0.73682 | 100 | 0.68469 | 100 | 0.72133
| Mercury |  | µg/dscm | 100 | 0.011454 | 100 | 0.013524 | 100 | 0.024979 |  |  |  | 100 | 0.02574 | 100 | 0.022596 | 100 | 0.02592 | 100 | 0.024752
| SVM |  | µg/dscm | 100 | 0.38181 | 100 | 0.67622 | 100 | 1.058 |  |  |  | 100 | 1.089 | 100 | 1.0807 | 100 | 1.027 | 100 | 1.0656
| LVM |  | µg/dscm | 100 | 0.40726 | 100 | 0.72131 | 100 | 1.1286 |  |  |  | 100 | 1.0147 | 100 | 1.0561 | 100 | 1.0466 | 100 | 1.0391
* | 746C11 |  |  |  | Cond Avg |  | Cond Avg |  | Cond Avg | Cond Avg | Cond Avg | Cond Avg |  | R1 |  | R2 |  | R3 |  | Cond Avg
| Feedstream Number |  |  |  | F1 |  | F2 |  |  | F3 | F4 | F5 |  | F6 |  | F6 |  | F6 |  | F6
| Feed Class |  |  |  | Liq HW |  | Liq HW |  |  | Process gas | NG | Spike |  | Total |  | Total |  | Total |  | Total
| Feed Class 2 | [7 empty] | HW | Non-HW | MF | Spike |  | Total |  | Total |  | Total |  | Total
| Feedstream Description |  |  |  | ACN |  | HCN |  |  | Process gas | Nat gas | Spike |  | Total feed |  | Total feed |  | Total feed |  | Total feed
| Feed Rate |  | g/hr |  | 219542.4 |  | 224532 |  |  | 82232236.8 | 782913.6
Tier I BIF Limits
| Antimony |  | g/hr |  | 2700
| Arsenic |  | g/hr |  | 20.7
| Barium |  | g/hr |  | 450000
| Beryllium |  | g/hr |  | 37.8
| Cadmium |  | g/hr |  | 50.4
| Chromium |  | g/hr |  | 7.5
| Lead |  | g/hr |  | 810
| Mercury |  | g/hr |  | 720
| Silver |  | g/hr |  | 27000
| Thallium |  | g/hr |  | 2700
| Chlorine |  | g/hr |  | 3600

## process
Process Information
| Units | Avg
746C10
Combustion Chamber Temp | °F | 1870
746C11
Combustion Chamber Temp | °F | 1376