## list
source
cond
emiss
feed
df c10

## source
Source Description
Phase II ID No. | 756
EPA ID No. | LAD059130831
Facility Name | DSM Copolymer Inc.
Facility Location
City | Addis
State | LA
Unit ID Name/No. | No. 3 boiler
Other Sister Facilities | None
Number of Sister Facilities | 0
Combustor Class | Liquid-fired boiler
Combustor Type | Liquid-fired
Combustor Characteristics | Watertube boiler. Riley Union Type MWH with Todd Combustion low NOx burner, watertube, 268 MM Btu/hr, 200000 lb/hr steam @ 350 psig
Capacity (MMBtu/hr) | 268
Soot blowing
APCS Detailed Acronym | None
APCS General Class
APCS Characteristics | NA
Hazardous Wastes | Liq
Haz Waste Description | Waste fuel oil
Supplemental Fuel | Natural gas
(Majority of fuel to boiler is nat gas; little haz waste firing)
Stack Characteristics
Diameter (ft) | 5.6667
Height (ft) | 40
Gas Velocity (ft/sec)
Gas Temperature (°F) | 500
Permitting Status | Low risk waste exemption; Tier I for metals/chlorine
HWC Burn Status (Date if Terminated)

## cond
Cond Description
756C10
Report Name/Date | Source Emissions Survey of DSM Copolymer Boiler Number 3 Risk Burn, April and May 1997; also Risk Burn Summary - Final Report, DSM Copolymer, January 1998
Report Prepar | METCO
Testing Firm | METCO
Testing Dates | April 28 - May 1, 1998
Cond Dates | 1998-04-01
Cond Description | Risk burn
Content | Organics
756C11
Report Name/Date | Recertification of Compliance, DSM Copolymer Plant, July 22, 1996
Report Prepar | DSM Copolymer, Lloyd Tabary
Testing Firm | Emission Testing Services
Testing Dates | 1996-05-09
Cond Dates | 1996-05-01
Cond Description | CoC; max waste feed and steam prod
Content | PM, CO, HCl/Cl2; metals, chlorine in feedstreams

## emiss
Stack Gas Emissions
|  | Comments | Units | 7% O2
10 | 756C10 | risk burn |  |  |  | R1 |  | R2 |  | R3 | Cond Avg
| Sampling Train | PCDD/PCDF | E1
| Stack Gas Flowrate |  | dscfm |  |  | 50346 |  | 49884 |  | 50398 | 50209.3333
| O2 |  | % |  |  | 7.3 |  | 6.3 |  | 7.8 | 7.1333
| Moisture |  | % |  |  | 15.81 |  | 15.77 |  | 15.89 | 15.8233
| Temperature |  | °F |  |  | 417 |  | 419 |  | 418 | 418
| Particle Size Distribution | unable to determine due to very low PM
11 | 756C11 | CoC 1996 |  |  |  | R1 |  | R2 |  | R3 | Cond Avg
| PM | E1 | gr/dscf | y |  | 0.0015 |  | 0.0034 |  | 0.0014 | 0.0021
| CO (RA) | E1 | ppmv | y |  | 53.8 |  | 64.2 |  | 55.8 | 57.9333
| CO (MHRA) | E1 | ppmv | y |  | 53.9 |  | 65.2 |  | 63.1 | 60.7333
| HCl |  | g/hr |  | nd | 17.7 | nd | 16.8 | nd | 17.2 | 17.2333
| Cl2 |  | g/hr |  | nd | 7.3 | nd | 6.8 | nd | 6.8 | 6.9667
| Sampling Train | PM, Chlorine | E1
| Stack Gas Flowrate |  | dscfm |  |  | 47213 |  | 47236 |  | 46973 | 47140.6667
| O2 |  | % |  |  | 3.8 |  | 3.6 |  | 3.9 | 3.7667
| Moisture |  | % |  |  | 16.9 |  | 16.2 |  | 16.3 | 16.4667
| Temperature |  | °F |  |  | 664 |  | 663 |  | 663 | 663.3333
| HCl | E1 | ppmv | y | nd | 0.12001 | nd | 0.11255 | nd | 0.1179 | 0.11682
| Cl2 | E1 | ppmv | y | nd | 0.025455 | nd | 0.023428 | nd | 0.023972 | 0.024285
| Total Chlorine | E1 | ppmv | y |  | 0.17092 |  | 0.1594 |  | 0.16585 | 0.16539

## feed
Feedstreams
* | 756C10 | (risk burn) |  |  | R1 |  | R2 |  | R3 |  | Cond Avg |  | R1 |  | R2 |  | R3 |  | Cond Avg
| Feedstream Number |  |  |  | F1 |  | F1 |  | F1 |  | F1 |  | F2 |  | F2 |  | F2 |  | F2
| Feed Class |  |  |  | Liq HW |  | Liq HW |  | Liq HW |  | Liq HW |  | Total |  | Total |  | Total |  | Total
| Feed Class 2 |  |  |  | HW |  | HW |  | HW |  | HW |  | Total |  | Total |  | Total |  | Total
| Feedstream Description |  |  |  | Waste fuel oil |  | Waste fuel oil |  | Waste fuel oil |  | Waste fuel oil |  | Total |  | Total |  | Total |  | Total
| Feed Rate |  | lb/min |  | 14.692 |  | 14.6899 |  | 14.6916 |  | 14.7
| Density |  | g/ml |  | 0.75 |  | 0.75 |  | 0.76 |  | 0.75
| Heat Content |  | Btu/lb |  | 15400 |  | 18096 |  | 16745 |  | 16747
| Ash |  | % wt | nd | 0.1 | nd | 0.1 | nd | 0.1 |  | 0.01
| Chlorine |  | ppmw |  | 958 |  | 694 |  | 1042 |  | 898
| Mercury |  | ppmw | nd | 0.2 | nd | 0.2 | nd | 0.2 |  | 0.2
| Lead |  | ppmw | nd | 1.03 | nd | 1.03 | nd | 1.33 |  | 1.13
| Cadmium |  | ppmw | nd | 0.26 | nd | 0.26 | nd | 0.33 |  | 0.37
| Arsenic |  | ppmw | nd | 1.98 | nd | 1.98 | nd | 2.56 |  | 2.2
| Beryllium |  | ppmw | nd | 0.26 | nd | 0.26 | nd | 0.33 |  | 0.28
| Chromium |  | ppmw | nd | 0.17 | nd | 3.53 | nd | 1.56 |  | 1.34
| Nickel |  | ppmw | nd | 0.78 | nd | 0.78 | nd | 1 |  | 0.85
| Antimony |  | ppmw | nd | 0.78 | nd | 0.78 | nd | 1 |  | 0.85
| Selenium |  | ppmw | nd | 2.67 | nd | 0.27 | nd | 3.44 |  | 2.1
| Stack Gas Flowrate |  | dscfm |  | 50346 |  | 49884 |  | 50398 |  | 50209
| O2 |  | % |  | 7.3 |  | 6.3 |  | 7.8 |  | 7.1
| Thermal Feedrate |  | MMBtu/hr |  | 13.5754 |  | 15.9497 |  | 14.7606 |  | 14.7709 |  | 13.5754 |  | 15.9497 |  | 14.7606 |  | 14.7709
| Estimated Firing Rate |  | MMBtu/hr | [9 empty] | 218.9651 |  | 232.792 |  | 211.1916 |  | 221.5572
Feedrate MTEC Calculations
| Ash |  | mg/dscm | 100 | 4.784 | 100 | 4.4992 | 100 | 4.96 | 100 | 4.7477 | 100 | 4.784 | 100 | 4.4992 | 100 | 4.96 | 100 | 4.7477
| Chlorine |  | µg/dscm |  | 4583.1001 |  | 3122.4629 |  | 5168.2895 |  | 4291.2842 | 0 | 4583.1001 | 0 | 3122.4629 | 0 | 5168.2895 | 0 | 4291.2842
| Mercury |  | µg/dscm | 100 | 0.95681 | 100 | 0.89985 | 100 | 0.99199 | 100 | 0.94955 | 100 | 0.95681 | 100 | 0.89985 | 100 | 0.99199 | 100 | 0.94955
| Lead |  | µg/dscm | 100 | 4.9276 | 100 | 4.6342 | 100 | 6.5968 | 100 | 5.3862 | 100 | 4.9276 | 100 | 4.6342 | 100 | 6.5968 | 100 | 5.3862
| Cadmium |  | µg/dscm | 100 | 1.2438 | 100 | 1.1698 | 100 | 1.6368 | 100 | 1.3501 | 100 | 1.2438 | 100 | 1.1698 | 100 | 1.6368 | 100 | 1.3501
| Arsenic |  | µg/dscm | 100 | 9.4724 | 100 | 8.9085 | 100 | 12.6975 | 100 | 10.3595 | 100 | 9.4724 | 100 | 8.9085 | 100 | 12.6975 | 100 | 10.3595
| Beryllium |  | µg/dscm | 100 | 1.2438 | 100 | 1.1698 | 100 | 1.6368 | 100 | 1.3501 | 100 | 1.2438 | 100 | 1.1698 | 100 | 1.6368 | 100 | 1.3501
| Chromium |  | µg/dscm | 100 | 0.81328 | 100 | 15.8823 | 100 | 7.7376 | 100 | 8.1444 | 100 | 0.81328 | 100 | 15.8823 | 100 | 7.7376 | 100 | 8.1444
| Nickel |  | µg/dscm | 100 | 3.7315 | 100 | 3.5094 | 100 | 4.96 | 100 | 4.067 | 100 | 3.7315 | 100 | 3.5094 | 100 | 4.96 | 100 | 4.067
| Antimony |  | µg/dscm | 100 | 3.7315 | 100 | 3.5094 | 100 | 4.96 | 100 | 4.067 | 100 | 3.7315 | 100 | 3.5094 | 100 | 4.96 | 100 | 4.067
| Selenium |  | µg/dscm | 100 | 12.7734 | 100 | 1.2148 | 100 | 17.0623 | 100 | 10.3501 | 100 | 12.7734 | 100 | 1.2148 | 100 | 17.0623 | 100 | 10.3501
| SVM |  | µg/dscm | 100 | 6.1714 | 100 | 5.804 | 100 | 8.2336 | 100 | 6.7363 | 100 | 6.1714 | 100 | 5.804 | 100 | 8.2336 | 100 | 6.7363
| LVM |  | µg/dscm | 100 | 11.5295 | 100 | 25.9605 | 100 | 22.0719 | 100 | 19.854 | 100 | 11.5295 | 100 | 25.9605 | 100 | 22.0719 | 100 | 19.854
* | 756C11 | (1996 CoC) |  |  | R1 |  | R2 |  | R3 |  | Cond Avg |  | R1 |  | R2 |  | R3 |  | Cond Avg | R1 | R2 | R3 |  | Cond Avg
| Feedstream Number |  |  |  | F1 |  | F1 |  | F1 |  | F1 |  | F2 |  | F2 |  | F2 |  | F2 | F3 | F3 | F3 |  | F3
| Feed Class |  |  |  | Liq HW |  | Liq HW |  | Liq HW |  | Liq HW |  | NG |  | NG |  | NG |  | NG | Total | Total | Total |  | Total
| Feed Class 2 |  |  |  | HW |  | HW |  | HW |  | HW |  | MF |  | MF |  | MF |  | MF | Total | Total | Total |  | Total
| Feedstream Description |  |  |  | Waste |  | Waste |  | Waste |  | Waste |  | Natural Gas |  | Natural Gas |  | Natural Gas |  | Natural Gas | Total | Total | Total |  | Total
| Feed Rate |  | lb/min |  | 14.6667 |  | 14.6667 |  | 14.6667 |  | 14.6667
| Feed Rate |  | scfh | [9 empty] | 190000 |  | 190000 |  | 190000 |  | 190000
| Heat Content |  | Btu/lb |  | 15000 |  | 15000 |  | 15000 |  | 15000
| Heat Content |  | Btu/scf | [9 empty] | 1000 |  | 1000 |  | 1000 |  | 1000
| Ash |  | % wt | nd | 0.01 | nd | 0.01 | nd | 0.01 |  | 0.01
| Chlorine |  | ppmw |  | 2500 |  | 2500 |  | 2500 |  | 2500
| Mercury |  | ppmw | nd | 0.2 | nd | 0.2 | nd | 0.2 |  | 0.2
| Lead |  | ppmw | nd | 0.35 | nd | 0.35 | nd | 0.35 |  | 0.35
| Cadmium |  | ppmw | nd | 0.09 | nd | 0.09 | nd | 0.09 |  | 0.09
| Arsenic |  | ppmw | nd | 0.5 | nd | 0.5 | nd | 0.5 |  | 0.5
| Beryllium |  | ppmw | nd | 0.09 | nd | 0.09 | nd | 0.09 |  | 0.09
| Chromium |  | ppmw | nd | 0.07 | nd | 0.07 | nd | 0.07 |  | 0.07
| Antimony |  | ppmw | nd | 0.5 | nd | 0.5 | nd | 0.5 |  | 0.5
| Stack Gas Flowrate |  | dscfm |  | 47213 |  | 47236 |  | 46973 |  | 47140.6667
| O2 |  | % |  | 3.8 |  | 3.6 |  | 3.9 |  | 3.7667
| Thermal Feedrate |  | MMBtu/hr |  | 13.2 |  | 13.2 |  | 13.2 |  | 13.2 |  | 190 |  | 190 |  | 190 |  | 190 | 203.2 | 203.2 | 203.2 |  | 203.2
| Estimated Firing Rate |  | MMBtu/hr | [20 empty] | 257.9018
Feedrate MTEC Calculations
| Ash |  | mg/dscm | 100 | 0.40564 | 100 | 0.40078 | 100 | 0.41009 | 100 | 0.4055 | [11 empty] | 100 | 0.4055
| Chlorine |  | µg/dscm |  | 10140.9546 |  | 10019.5109 |  | 10252.3748 |  | 10137.6134 | [12 empty] | 10137.6134
| Mercury |  | µg/dscm | 100 | 0.81128 | 100 | 0.80156 | 100 | 0.82019 | 100 | 0.81101 | [11 empty] | 100 | 0.81101
| Lead |  | µg/dscm | 100 | 1.4197 | 100 | 1.4027 | 100 | 1.4353 | 100 | 1.4193 | [11 empty] | 100 | 1.4193
| Cadmium |  | µg/dscm | 100 | 0.36507 | 100 | 0.3607 | 100 | 0.36909 | 100 | 0.36495 | [11 empty] | 100 | 0.36495
| Arsenic |  | µg/dscm | 100 | 2.0282 | 100 | 2.0039 | 100 | 2.0505 | 100 | 2.0275 | [11 empty] | 100 | 2.0275
| Beryllium |  | µg/dscm | 100 | 0.36507 | 100 | 0.3607 | 100 | 0.36909 | 100 | 0.36495 | [11 empty] | 100 | 0.36495
| Chromium |  | µg/dscm | 100 | 0.28395 | 100 | 0.28055 | 100 | 0.28707 | 100 | 0.28385 | [11 empty] | 100 | 0.28385
| Antimony |  | µg/dscm | 100 | 2.0282 | 100 | 2.0039 | 100 | 2.0505 | 100 | 2.0275 | [11 empty] | 100 | 2.0275
| SVM |  | µg/dscm | 100 | 1.7848 | 100 | 1.7634 | 100 | 1.8044 | 100 | 1.7842 | [11 empty] | 100 | 1.7842
| LVM |  | µg/dscm | 100 | 2.6772 | 100 | 2.6452 | 100 | 2.7066 | 100 | 2.6763 | [11 empty] | 100 | 2.6763

## process
Process Information
| Units | Run | Run | Run | Avg
|  | 1 | 2 | 3
756C11
Steam Production Rate | lb/hr | 179516 | 180398 | 179854 | 179922.6667

## df c10
PCDD/PCDF
N
Facility Name and ID: |  | DSM Copolymer (Addis, LA)
Condition ID: |  | 756C10
Condition/Test Date: |  | April 30 - May 1, 1997
|  | I-TEF |  | Run 2 |  |  |  |  | Run 3 |  |  |  |  | Run 4
|  | Wght Fact |  | Total | TEQ | Total | TEQ |  | Total | TEQ | Total | TEQ |  | Total | TEQ | Total | TEQ
|  |  |  | Full ND | Full ND | 1/2 ND | 1/2 ND |  | Full ND | Full ND | 1/2 ND | 1/2 ND |  | Full ND | Full ND | 1/2 ND | 1/2 ND
Detected in sample volume (ng)
| 2,3,7,8-TCDD | 1 | nd | 0.03 | 0.03 | 0.015 | 0.015 | nd | 0.03 | 0.03 | 0.015 | 0.015 | nd | 0.03 | 0.03 | 0.015 | 0.015
| Total TCDD | 0 | nd | 0.06 | 0 | 0.03 | 0 | nd | 0.03 | 0 | 0.015 | 0 | nd | 0.06 | 0 | 0.03 | 0
| 1,2,3,7,8-PCDD | 0.5 | nd | 0.05 | 0.025 | 0.025 | 0.0125 | nd | 0.04 | 0.02 | 0.02 | 0.01 | nd | 0.05 | 0.025 | 0.025 | 0.0125
| Total PCDD | 0 | nd | 0.05 | 0 | 0.025 | 0 | nd | 0.04 | 0 | 0.02 | 0 | nd | 0.05 | 0 | 0.025 | 0
| 1,2,3,4,7,8-HxCDD | 0.1 | nd | 0.05 | 0.005 | 0.025 | 0.0025 | nd | 0.04 | 0.004 | 0.02 | 0.002 | nd | 0.06 | 0.006 | 0.03 | 0.003
| 1,2,3,6,7,8-HxCDD | 0.1 | nd | 0.04 | 0.004 | 0.02 | 0.002 | nd | 0.04 | 0.004 | 0.02 | 0.002 | nd | 0.05 | 0.005 | 0.025 | 0.0025
| 1,2,3,7,8,9-HxCDD | 0.1 | nd | 0.04 | 0.004 | 0.02 | 0.002 | nd | 0.04 | 0.004 | 0.02 | 0.002 | nd | 0.05 | 0.005 | 0.025 | 0.0025
| Total HxCDD | 0 | nd | 0.05 | 0 | 0.025 | 0 | nd | 0.04 | 0 | 0.02 | 0 | nd | 0.04 | 0 | 0.02 | 0
| 1,2,3,4,6,7,8-HpCDD | 0.01 | nd | 0.15 | 0.0015 | 0.075 | 0.00075 | nd | 0.04 | 0.0004 | 0.02 | 0.0002 | nd | 0.1 | 0.001 | 0.05 | 0.0005
| Total HpCDD | 0 | nd | 0.15 | 0 | 0.075 | 0 | nd | 0.07 | 0 | 0.035 | 0 | nd | 0.1 | 0 | 0.05 | 0
| OCDD | 0.001 |  | 0.43 | 0.00043 | 0.43 | 0.00043 | nd | 0.12 | 0.00012 | 0.06 | 6e-05 | nd | 0.26 | 0.00026 | 0.13 | 0.00013
| 2,3,7,8-TCDF | 0.1 | nd | 0.02 | 0.002 | 0.01 | 0.001 | nd | 0.02 | 0.002 | 0.01 | 0.001 | nd | 0.02 | 0.002 | 0.01 | 0.001
| Total TCDF | 0 | nd | 0.02 | 0 | 0.01 | 0 | nd | 0.02 | 0 | 0.01 | 0 | nd | 0.02 | 0 | 0.01 | 0
| 1,2,3,7,8-PCDF | 0.05 | nd | 0.03 | 0.0015 | 0.015 | 0.00075 | nd | 0.03 | 0.0015 | 0.015 | 0.00075 | nd | 0.04 | 0.002 | 0.02 | 0.001
| 2,3,4,7,8-PCDF | 0.5 | nd | 0.03 | 0.015 | 0.015 | 0.0075 | nd | 0.03 | 0.015 | 0.015 | 0.0075 | nd | 0.03 | 0.015 | 0.015 | 0.0075
| Total PCDF | 0 | nd | 0.09 | 0 | 0.045 | 0 | nd | 0.03 | 0 | 0.015 | 0 | nd | 0.11 | 0 | 0.055 | 0
| 1,2,3,4,7,8-HxCDF | 0.1 | nd | 0.16 | 0.016 | 0.08 | 0.008 | nd | 0.03 | 0.003 | 0.015 | 0.0015 | nd | 0.13 | 0.013 | 0.065 | 0.0065
| 1,2,3,6,7,8-HxCDF | 0.1 | nd | 0.08 | 0.008 | 0.04 | 0.004 | nd | 0.03 | 0.003 | 0.015 | 0.0015 | nd | 0.07 | 0.007 | 0.035 | 0.0035
| 2,3,4,6,7,8-HxCDF | 0.1 | nd | 0.12 | 0.012 | 0.06 | 0.006 | nd | 0.04 | 0.004 | 0.02 | 0.002 | nd | 0.1 | 0.01 | 0.05 | 0.005
| 1,2,3,7,8,9-HxCDF | 0.1 | nd | 0.05 | 0.005 | 0.025 | 0.0025 | nd | 0.04 | 0.004 | 0.02 | 0.002 | nd | 0.05 | 0.005 | 0.025 | 0.0025
| Total HxCDF | 0 |  | 0.14 | 0 | 0.14 | 0 | nd | 0.06 | 0 | 0.03 | 0 | nd | 0.47 | 0 | 0.235 | 0
| 1,2,3,4,6,7,8-HpCDF | 0.01 | nd | 0.42 | 0.0042 | 0.21 | 0.0021 | nd | 0.06 | 0.0006 | 0.03 | 0.0003 | nd | 0.34 | 0.0034 | 0.17 | 0.0017
| 1,2,3,4,7,8,9-HpCDF | 0.01 | nd | 0.12 | 0.0012 | 0.06 | 0.0006 | nd | 0.05 | 0.0005 | 0.025 | 0.00025 | nd | 0.07 | 0.0007 | 0.035 | 0.00035
| Total HpCDF | 0 | nd | 0.75 | 0 | 0.375 | 0 | nd | 0.06 | 0 | 0.03 | 0 | nd | 0.47 | 0 | 0.235 | 0
| OCDF | 0.001 | nd | 0.46 | 0.00046 | 0.23 | 0.00023 | nd | 0.06 | 6e-05 | 0.03 | 3e-05 | nd | 0.31 | 0.00031 | 0.155 | 0.000155
| Gas sample volume (dscf) |  |  | 132.26 | 132.26 | 132.26 | 132.26 |  | 130.51 | 130.51 | 130.51 | 130.51 |  | 134.05 | 134.05 | 134.05 | 134.05
| O2 (%) |  |  | 7.3 | 7.3 | 7.3 | 7.3 |  | 6.3 | 6.3 | 6.3 | 6.3 |  | 7.8 | 7.8 | 7.8 | 7.8
| PCDD/PCDF (ng in sample) |  |  | 2.2 | 0.13529 | 1.385 | 0.06786 |  | 0.53 | 0.09618 | 0.265 | 0.04809 |  | 1.89 | 0.13067 | 0.945 | 0.065335
| PCDD/PCDF (ng/dscm @ 7% O2) |  | 99.6822 | 0.60064 | 0.036937 | 0.37813 | 0.018527 | 100 | 0.13666 | 0.024801 | 0.068332 | 0.0124 | 100 | 0.5284 | 0.036532 | 0.2642 | 0.018266
| TEQ Cond Avg | 0.016398
| Total Cond Avg | 0.23689