## list
source
cond
emiss
feed
process
df c4

## source
Source Description
Phase II ID No. | 760
EPA ID No. | TXD008079642
Facility Name | E.I. duPont de Nemours & Co., Inc.
Facility Location
City | Orange
State | TX
Unit ID Name/No. | Boiler No. 8
Other Sister Facilities | None
Number of Sister Facilities | 0
Combustor Class | Liquid-fired boiler
Combustor Type | Liquid-fired
Combustor Characteristics
Capacity (MMBtu/hr) | 350
Soot Blowing
APCS Detailed Acronym | None
APCS General Class
APCS Characteristics | NA
Hazardous Wastes | Liq
Haz Waste Description | NVR, HMD and Diamine liquid waste
Supplemental Fuel | Natural gas
Stack Characteristics
Diameter (ft) | 10
Height (ft) | 152
Gas Velocity (ft/sec) | 19.685
Gas Temperature (°F)
Permitting Status | Tier IA for metals (except Cr) and chlorine
HWC Burn Status (Date if Terminated)

## cond
Cond Description
760C1
Report Name/Date | Source Emissions Survey of E.I. Dupont De Nemours & Company, Inc. Sabine River Works
Report Prepar | METCO Environmental, Inc.
Testing Firm | METCO Environmental, Inc.
Testing Dates | 1995-06-15
Cond Dates | 1995-06-01
Cond Description | CoC; max temp, haz waste feed and prod rate
Content | PM, CO, Cr(+6)/Cr
760C2
Report Name/Date | Source Emissions Survey of E.I. Dupont De Nemours & Company, Inc. Sabine River Works
Report Prepar | METCO Environmental, Inc.
Testing Firm | METCO Environmental, Inc.
Testing Dates | 1995-06-14
Cond Dates | 1995-06-01
Cond Description | CoC; min comb temp
Content | CO
760C3
Report Name/Date | Source Emissions Survey of E.I. Dupont De Nemours & Company, Inc. Sabine River Works
Report Prepar | METCO Environmental, Inc.
Testing Firm | METCO Environmental, Inc.
Testing Dates | July 9, 14, 15, 16, 1998
Cond Dates | 1998-07-01
Cond Description | Trial burn; DRE
Content | PM, HCl, Cl2, DRE monochlorobenzene
760C4
Report Name/Date | Source Emissions Survey of E.I. Dupont De Nemours & Company, Inc. Sabine River Works
Report Prepar | METCO Environmental, Inc.
Testing Firm | METCO Environmental, Inc.
Testing Dates | July 20-24, 1998
Cond Dates | 1998-07-01
Cond Description | Risk burn
Content | PM, metals, PCDD/PCDF, other organics

## emiss
Stack Gas Emissions
|  | Comments | Units | 7% O2
soot blowing
1 | 760C1 |  |  |  |  | R1 |  | R2 |  | R3 |  | Cond Avg
| PM (total) | E1 | gr/dscf | y |  | 0.0241 |  | 0.0246 |  | 0.0378 |  | 0.028833 | total
| PM | E1 | gr/dscf | y |  | 0.0223 |  | 0.0195 |  | 0.0359 |  | 0.0259 | front half
| CO (MHRA) | E1 | ppmv | y |  | 42.1 |  | 39.5 |  | 92.1 |  | 57.9
| CO (RA) | E1 | ppmv | y |  | 34 |  | 33.6 |  | 42.7 |  | 36.7667
| Chromium (Hex) |  | lb/hr |  |  | 0.011 |  | 0.009 |  | 0.015 |  | 0.011667
| Chromium |  | lb/hr |  |  | 0.144 |  | 0.121 |  | 0.254 |  | 0.173
| Sampling Train | PM | E1
| Stack Gas Flowrate |  | dscfm |  |  | 76240 |  | 78092 |  | 77453 |  | 77261.6667
| O2 |  | % |  |  | 7 |  | 6.8 |  | 6.8 |  | 6.8667
| Moisture |  | % |  |  | 17.11 |  | 16.77 |  | 17.39 |  | 17.09
| Temperature |  | °F |  |  | 379 |  | 393 |  | 384 |  | 385.3333
| Chromium (Hex) | E1 | µg/dscm | y |  | 38.577 |  | 30.3804 |  | 51.0518 |  | 39.993
| Chromium | E1 | µg/dscm | y |  | 505.0074 |  | 408.4479 |  | 864.4768 |  | 593.0395
| LVM | E1 | µg/dscm | y |  | 505.0074 |  | 408.4479 |  | 864.4768 |  | 593.0395
2 | 760C2 |  |  |  |  | R1 |  | R2 |  | R3 |  | Cond Avg
| CO (MHRA) | E1 | ppmv | y |  | 30.8 |  | 40.9 |  | 29.2 |  | 33.6
| CO (RA) | E1 | ppmv | y |  | 17.1 |  | 16.5 |  | 15.3 |  | 16.3
| Sampling Train | CO | E1
| Stack Gas Flowrate |  | dscfm |  |  | 55847 |  | 53240 |  | 48928 |  | 52671.6667
| O2 |  | % |  |  | 13.6 |  | 12.8 |  | 12.8 |  | 13.0667
| Moisture |  | % |  |  | 12 |  | 13.04 |  | 13.34 |  | 12.7933
| Temperature |  | °F |  |  | 285 |  | 286 |  | 286 |  | 285.6667
3 | 760C3 |  |  |  |  | R1 |  | R2 |  | R3 |  | Cond Avg
| PM | E1 | gr/dscf | y |  | 0.0119 |  | 0.008 |  | 0.0076 |  | 0.0092
| HCl |  | ppmv | n |  | 61.4 |  | 60 |  | 65.2
| Cl2 |  | ppmv | n | nd | 0.2 | nd | 0.2 | nd | 0.2
| POHC DRE | Monochlorobenzene
Feedrate
| Emission Rate | E1 | µg/dscm |  | nd | 5.363 | nd | 8.197 | nd | 4.68
| DRE | E1 | % |  | > | 99.998 | > | 99.997 | > | 99.998
| Sampling Train | PM, HCl/Cl2 | E1
| Stack Gas Flowrate |  | dscfm |  |  | 59298 |  | 60000 |  | 59566 |  | 59621.3333
| O2 |  | % |  |  | 11.9 |  | 11.5 |  | 11.9 |  | 11.7667
| Moisture |  | % |  |  | 18.34 |  | 18.12 |  | 17.83 |  | 18.0967
| Temperature |  | °F |  |  | 330 |  | 328 |  | 322 |  | 326.6667
| HCl | E1 | ppmv | y |  | 94.4615 |  | 88.4211 |  | 100.3077 |  | 94.3968
| Cl2 | E1 | ppmv | y |  | 0.30769 |  | 0.29474 |  | 0.30769 |  | 0.30337
| Total Chlorine | E1 | ppmv | y |  | 95.0769 |  | 89.0105 |  | 100.9231 |  | 95.0035
4 | 760C4 |  |  |  |  | R1 |  | R2 |  | R3 |  | Cond Avg
| PM | E1 | gr/dscf | y |  | 0.0062 |  | 0.004 |  | 0.0051 |  | 0.0051
| Antimony |  | µg/dscm | n | nd | 38.9 | nd | 13.809 | nd | 5.882
| Arsenic |  | µg/dscm | n | nd | 141.887 | nd | 40.726 | nd | 45.041
| Barium |  | µg/dscm | n | nd | 138.78 | nd | 36.68 | nd | 34.814
| Beryllium |  | µg/dscm | n | nd | 2.91 | nd | 0.782 | nd | 0.742
| Cadmium |  | µg/dscm | n | nd | 2.91 | nd | 0.782 | nd | 0.848
| Chromium |  | µg/dscm | n | nd | 49.031 | nd | 51.487 |  | 62.951
| Lead |  | µg/dscm | n | nd | 47.827 | nd | 19.5 | nd | 11.472
| Mercury |  | µg/dscm | n | nd | 1.007 | nd | 0.917 | nd | 1.033
| Nickel |  | µg/dscm | n | nd | 9.963 | nd | 7.929 | nd | 7.154
| Selenium |  | µg/dscm | n | nd | 128.454 | nd | 39.647 | nd | 37.357
| Silver |  | µg/dscm | n | nd | 3.778 | nd | 1.591 | nd | 1.51
| Thallium |  | µg/dscm | n | nd | 470.157 | nd | 318.255 | nd | 299.389
| Zinc |  | µg/dscm | n |  | 34.786 |  | 12.272 |  | 11.737
| Chromium (Hex) |  | g/s |  | nd | 9.58e-05 | nd | 0.000103 | nd | 0.000127
| Sampling Train | PM, metals | E1
| Stack Gas Flowrate |  | dscfm |  |  | 59027 |  | 60347 |  | 61296 |  | 60223.3333
| O2 |  | % |  |  | 12.4 |  | 12.3 |  | 13 |  | 12.5667
| Moisture |  | % |  |  | 14.41 |  | 14.07 |  | 13.87 |  | 14.1167
| Temperature |  | °F |  |  | 277 |  | 275 |  | 286 |  | 279.3333
| Antimony | E1 | µg/dscm | y | nd | 63.3256 | nd | 22.2214 | nd | 10.2935 | 100 | 31.9468
| Arsenic | E1 | µg/dscm | y | nd | 230.9788 | nd | 65.5361 | nd | 78.8217 | 100 | 125.1122 | high nds?
| Barium | E1 | µg/dscm | y | nd | 225.9209 | nd | 59.0253 | nd | 60.9245 | 100 | 115.2902
| Beryllium | E1 | µg/dscm | y | nd | 4.7372 | nd | 1.2584 | nd | 1.2985 | 100 | 2.4314
| Cadmium | E1 | µg/dscm | y | nd | 4.7372 | nd | 1.2584 | nd | 1.484 | 100 | 2.4932
| Chromium | E1 | µg/dscm | y | nd | 79.8179 | nd | 82.8526 |  | 110.1642 | 59.6224 | 90.9449
| Lead | E1 | µg/dscm | y | nd | 77.8579 | nd | 31.3793 | nd | 20.076 | 100 | 43.1044
| Mercury | E1 | µg/dscm | y | nd | 1.6393 | nd | 1.4756 | nd | 1.8077 | 100 | 1.6409
| Nickel | E1 | µg/dscm | y | nd | 16.2188 | nd | 12.7593 | nd | 12.5195 | 100 | 13.8325
| Selenium | E1 | µg/dscm | y | nd | 209.1112 | nd | 63.7998 | nd | 65.3748 | 100 | 112.7619
| Silver | E1 | µg/dscm | y | nd | 6.1502 | nd | 2.5602 | nd | 2.6425 | 100 | 3.7843
| Thallium | E1 | µg/dscm | y | nd | 765.3719 | nd | 512.1345 | nd | 523.9307 | 100 | 600.479
| Zinc | E1 | µg/dscm | y |  | 56.6284 |  | 19.748 |  | 20.5398 |  | 32.3054
| Chromium (Hex) | E1 | µg/dscm | y | nd | 5.6016 | nd | 5.8231 | nd | 7.6873 | 100 | 6.3707
| SVM | E1 | µg/dscm | y | 100 | 82.5951 | 100 | 32.6377 | 100 | 21.56 | 100 | 45.5976
| LVM | E1 | µg/dscm | y | 100 | 315.534 | 100 | 149.6471 | 42.1055 | 190.2845 | 83.193 | 218.4885
| Particle Size Distribution | in microns
| 0.5-2.5 |  | % wt |  |  | 90.3 |  | 93.1 |  | 92
| 2.5-5 |  | % wt |  |  | 7.5 |  | 5.4 |  | 6.2
| 5-7.5 |  | % wt |  |  | 1.7 |  | 0.8 |  | 1.3
| 7.5-10 |  | % wt |  |  | 0.2 |  | 0.6 |  | 0.2
| >10 |  | % wt |  |  | 0.2 |  | 0.1 |  | 0.3

## feed
Feedstreams
| 760C1 |  |  | R1 |  | R2 |  | R3 |  | Cond Avg |  | R1 |  | R2 |  | R3 | Cond Avg |  | R1 |  | R2 |  | R3 |  | Cond Avg | R1 | R2 | R3 | Cond Avg |  | R1 |  | R2 |  | R3 |  | Cond Avg
*
| Feedstream Number |  |  | F1 |  | F1 |  | F1 |  | F1 |  | F2 |  | F2 |  | F2 | F2 | [8 empty] | F3 | F3 | F3 | F3 |  | F4 |  | F4 |  | F4 |  | F4
| Feed Class |  |  | Liq HW |  | Liq HW |  | Liq HW |  | Liq HW |  | Liq HW |  | Liq HW |  | Liq HW | Liq HW | [8 empty] | Spike | Spike | Spike | Spike |  | Total |  | Total |  | Total |  | Total
| Feed Class 2 | [17 empty] | HW |  | HW |  | HW |  | HW | Spike | Spike | Spike | Spike |  | Total |  | Total |  | Total |  | Total
| Feedstream Description |  |  | NVR |  | NVR |  | NVR |  | NVR |  | HMD |  | HMD |  | HMD | HMD | [8 empty] | Spike | Spike | Spike | Spike |  | Total |  | Total |  | Total |  | Total
| Feed Rate | g/hr |  | 8123976 |  | 8314488 |  | 8269128 |  | 8235864 |  | 1955016 |  | 1397088 |  | 1759968 | 1704024 | [8 empty] | 42266 | 42938 | 42693 | 42632.3333
| Heat Content | Btu/lb |  | 8031.4276 |  | 8031.4276 |  | 8031.4276 |  | 8031.4276 |  | 2027.4578 |  | 2027.4578 |  | 2027.4578 | 2027.4578
| Thermal Feedrate | MMBtu/hr |  | 147 |  | 142 |  | 148 |  | 145.6667 |  | 3.52 |  | 9.24 |  | 8.77 | 7.1767 |  | 150.52 |  | 151.24 |  | 156.77 |  | 152.8433 | [5 empty] | 150.52 |  | 151.24 |  | 156.77 |  | 152.8433
| Ash | g/hr | nd | 4060 | nd | 4160 | nd | 4130 |  | 4116.6667 |  | 977 |  | 698 |  | 879 | 851.3333 | [8 empty] | 2485.728 | 2526.552 | 2522.016 | 2510.76
| Chromium (Tri) | g/hr | [23 empty] | 512.568 | 521.64 | 517.104 | 517
| Chlorine | g/hr | nd | 988.394 | nd | 987.033 | nd | 987.034 |  | 987.487
| Antimony | g/hr | nd | 15.004 | nd | 15.792 | nd | 15.792 |  | 15.5293
| Arsenic | g/hr | nd | 1.681 | nd | 0.789 | nd | 0.789 |  | 1.0863
| Barium | g/hr | nd | 0.557 |  | 0.973 | nd | 0.395 |  | 0.64167
| Beryllium | g/hr |  | 0.494 |  | 0.493 | nd | 0.494 |  | 0.49367
| Cadmium | g/hr | nd | 0.198 |  | 0.197 |  | 0.198 |  | 0.19767
| Chromium | g/hr | nd | 238.89 | nd | 205.82 |  | 425.328 |  | 290.0127
| Lead | g/hr | nd | 15.814 | nd | 15.792 | nd | 15.792 |  | 15.7993
| Mercury | g/hr | nd | 0.099 | nd | 0.099 | nd | 0.099 |  | 0.099
| Silver | g/hr | nd | 2.489 | nd | 2.566 | nd | 2.549 |  | 2.5347
| Thallium | g/hr | nd | 61.638 | nd | 63.17 | nd | 63.17 |  | 62.6593
| Stack Gas Flowrate | dscfm |  | 76240 |  | 78092 |  | 77453 |  | 77261.6667 |  | 76240 |  | 78092 |  | 77453 | 77261.6667 | [8 empty] | 76240 | 78092 | 77453 | 77261.6667 |  | 76240 |  | 78092 |  | 77453 |  | 77261.6667
| O2 | % |  | 7 |  | 6.8 |  | 6.8 |  | 6.8667 |  | 7 |  | 6.8 |  | 6.8 | 6.8667 | [8 empty] | 7 | 6.8 | 6.8 | 6.8667 |  | 7 |  | 6.8 |  | 6.8 |  | 6.8667
| Estimated Firing Rate | MMBtu/hr | [28 empty] | 338.8444 |  | 352.0338 |  | 349.1532 |  | 346.6555
Feedrate MTEC Calculations
| Ash | mg/dscm | 100 | 31.3621 | 100 | 30.9306 | 100 | 30.9609 | 100 | 31.0846 |  | 7.547 |  | 5.1898 |  | 6.5895 | 6.4421 | 100 | 38.9091 | 100 | 36.1204 | 100 | 37.5504 | 100 | 37.5267 | 19.2014 | 18.7855 | 18.9065 | 18.9645 | 66.9571 | 58.1105 | 65.786 | 54.906 | 66.5116 | 56.4569 | 66.4293 | 56.4911
| Chromium (Tri) | ug/dscm |  | 0 |  | 0 |  | 0 |  | 0 | [15 empty] | 3959.414 | 3878.5228 | 3876.5167 | 3904.8178 | 0 | 3959.414 | 0 | 3878.5228 | 0 | 3876.5167 | 0 | 3904.8178
| Chlorine | ug/dscm | 100 | 7635.0085 | 100 | 7338.8352 | 100 | 7399.3892 |  | 7457.7443 | [7 empty] | 100 | 7635.0085 | 100 | 7338.8352 | 100 | 7399.3892 | 100 | 7457.7443 |  |  |  |  | 100 | 7635.0085 | 100 | 7338.8352 | 100 | 7399.3892 | 100 | 7457.7443
| Antimony | ug/dscm | 100 | 115.9008 | 100 | 117.4174 | 100 | 118.3861 |  | 117.2348 | [7 empty] | 100 | 115.9008 | 100 | 117.4174 | 100 | 118.3861 | 100 | 117.2348 |  |  |  |  | 100 | 115.9008 | 100 | 117.4174 | 100 | 118.3861 | 100 | 117.2348
| Arsenic | ug/dscm | 100 | 12.9852 | 100 | 5.8664 | 100 | 5.9148 |  | 8.2555 | [7 empty] | 100 | 12.9852 | 100 | 5.8664 | 100 | 5.9148 | 100 | 8.2555 |  |  |  |  | 100 | 12.9852 | 100 | 5.8664 | 100 | 5.9148 | 100 | 8.2555
| Barium | ug/dscm | 100 | 4.3026 |  | 7.2345 | 100 | 2.9612 |  | 4.8328 | [7 empty] | 100 | 4.3026 | 0 | 7.2345 | 100 | 2.9612 | 50.101 | 4.8328 |  |  |  |  | 100 | 4.3026 | 0 | 7.2345 | 100 | 2.9612 | 50.101 | 4.8328
| Beryllium | ug/dscm |  | 3.816 |  | 3.6656 | 100 | 3.7033 |  | 3.7283 | [7 empty] | 0 | 3.816 | 0 | 3.6656 | 100 | 3.7033 | 33.11 | 3.7283 |  |  |  |  | 0 | 3.816 | 0 | 3.6656 | 100 | 3.7033 | 33.11 | 3.7283
| Cadmium | ug/dscm | 100 | 1.5295 |  | 1.4647 |  | 1.4843 |  | 1.4929 | [7 empty] | 100 | 1.5295 | 0 | 1.4647 | 0 | 1.4843 | 34.1513 | 1.4929 |  |  |  |  | 100 | 1.5295 | 0 | 1.4647 | 0 | 1.4843 | 34.1513 | 1.4929
| Chromium | ug/dscm | 100 | 1845.3443 | 100 | 1530.3227 |  | 3188.5096 |  | 2188.0589 | [7 empty] | 100 | 1845.3443 | 100 | 1530.3227 | 0 | 3188.5096 | 51.4256 | 2188.0589 | 3959.414 | 3878.5228 | 3876.5167 | 3904.8178 | 31.7902 | 5804.7583 | 28.293 | 5408.8455 | 0 | 7065.0263 | 18.4678 | 6092.8767
| Lead | ug/dscm | 100 | 122.1578 | 100 | 117.4174 | 100 | 118.3861 |  | 119.3205 | [7 empty] | 100 | 122.1578 | 100 | 117.4174 | 100 | 118.3861 | 100 | 119.3205 |  |  |  |  | 100 | 122.1578 | 100 | 117.4174 | 100 | 118.3861 | 100 | 119.3205
| Mercury | ug/dscm | 100 | 0.76474 | 100 | 0.73609 | 100 | 0.74216 |  | 0.74766 | [7 empty] | 100 | 0.76474 | 100 | 0.73609 | 100 | 0.74216 | 100 | 0.74766 |  |  |  |  | 100 | 0.76474 | 100 | 0.73609 | 100 | 0.74216 | 100 | 0.74766
| Silver | ug/dscm | 100 | 19.2267 | 100 | 19.0788 | 100 | 19.1088 |  | 19.1381 | [7 empty] | 100 | 19.2267 | 100 | 19.0788 | 100 | 19.1088 | 100 | 19.1381 |  |  |  |  | 100 | 19.2267 | 100 | 19.0788 | 100 | 19.1088 | 100 | 19.1381
| Thallium | ug/dscm | 100 | 476.1327 | 100 | 469.6846 | 100 | 473.5596 |  | 473.1256 | [7 empty] | 100 | 476.1327 | 100 | 469.6846 | 100 | 473.5596 | 100 | 473.1256 |  |  |  |  | 100 | 476.1327 | 100 | 469.6846 | 100 | 473.5596 | 100 | 473.1256
| SVM | ug/dscm |  | 123.6873 |  | 118.8822 |  | 119.8705 |  | 120.8133 | [7 empty] | 100 | 123.6873 | 98.7679 | 118.8822 | 98.7617 | 119.8705 | 99.1863 | 120.8133 |  |  |  |  | 100 | 123.6873 | 98.7679 | 118.8822 | 98.7617 | 119.8705 | 99.1863 | 120.8133
| LVM | ug/dscm |  | 1862.1454 |  | 1539.8547 |  | 3198.1278 |  | 2200.0426 | [7 empty] | 99.7951 | 1862.1454 | 99.762 | 1539.8547 | 0.30074 | 3198.1278 | 51.5768 | 2200.0426 | 3959.414 | 3878.5228 | 3876.5167 | 3904.8178 | 31.9215 | 5821.5594 | 28.3515 | 5418.3775 | 0.13595 | 7074.6445 | 18.587 | 6104.8605
* | 760C2 |  |  | R1 |  | R2 |  | R3 |  | Cond Avg |  | R1 |  | R2 |  | R3 | Cond Avg |  | R1 |  | R2 |  | R3 |  | Cond Avg
| Feedstream Number |  |  | F1 |  | F1 |  | F1 |  | F1 |  | F2 |  | F2 |  | F2 | F2
| Feed Class |  |  | Liq HW |  | Liq HW |  | Liq HW |  | Liq HW |  | Liq HW |  | Liq HW |  | Liq HW | Liq HW
| Feed Class 2 | [17 empty] | HW |  | HW |  | HW |  | HW
| Feedstream Description |  |  | NVR |  | NVR |  | NVR |  | NVR |  | HMD |  | HMD |  | HMD | HMD waste
| Feed Rate | g/hr |  | 910602 |  | 3204533 |  | 3205667 |  | 2300000 |  | 1737817 |  | 1738649 |  | 1787666 | 1700000
| Heat Content | Btu/lb |  | 8000 |  | 8000 |  | 8000 |  | 8000 |  | 2000 |  | 2000 |  | 2000 | 2000
| Stack Gas Flowrate | dscfm |  | 55847 |  | 53240 |  | 48928 |  | 52671.6667 |  | 55847 |  | 53240 |  | 48928 | 52671.6667
| O2 | % |  | 13.6 |  | 12.8 |  | 12.8 |  | 13.0667 |  | 13.6 |  | 12.8 |  | 12.8 | 13.0667
| Thermal Feedrate | MMBtu/hr |  | 16.0459 |  | 56.4675 |  | 56.4875 |  | 40.5286 |  | 7.6556 |  | 7.6592 |  | 7.8752 | 7.489 |  | 23.7014 |  | 64.1268 |  | 64.3627 |  | 50.7303
| Estimated Firing Rate | MMBtu/hr | [16 empty] | 131.1961 |  | 138.593 |  | 127.3681 |  | 132.3858
* | 760C3 |  |  | R1 |  | R2 |  | R3 |  | Cond Avg |  | R1 |  | R2 |  | R3 | Cond Avg |  | R1 |  | R2 |  | R3 |  | Cond Avg
| Feedstream Number |  |  | F1 |  | F1 |  | F1 |  | F1 |  | F2 |  | F2 |  | F2 | F2
| Feed Class |  |  | Liq HW |  | Liq HW |  | Liq HW |  | Liq HW |  | Liq HW |  | Liq HW |  | Liq HW | Liq HW
| Feed Class 2 | [17 empty] | HW |  | HW |  | HW |  | HW
| Feedstream Description |  |  | NVR |  | NVR |  | NVR |  | NVR |  | Diamine |  | Diamine |  | Diamine | Diamine
| Feed Rate | lb/hr | [7 empty] | ? | [6 empty] | ?
| Density | ml/g? |  | 1.058 |  | 1.057 |  | 1.063 |  | 1.058 |  | 0.9987 |  | 0.9972 |  | 0.9963 | 0.9974
| Heat Content | Btu/lb |  | 2967 |  | 2981 |  | 2829 |  | 2926 |  | 348 |  | 374 |  | 399 | 373.6667
| Monochlorobenzene | ug/l | nd | 120 | nd | 120 | nd | 120 |  | 120 | nd | 50 | nd | 5 | nd | 5 | 20
| Ash | ppmw |  | 160 |  | 160 |  | 160 |  | 147 | nd | 13 | nd | 13 | nd | 13 | 13
| Chlorine | ppmw | nd | 10 | nd | 10 | nd | 10 |  | 10 | nd | 10 | nd | 10 | nd | 10 | 10
| Antimony | ppmw | nd | 2 | nd | 2 | nd | 2 |  | 2 | nd | 2 | nd | 2 | nd | 2 | 2
| Arsenic | ppmw | nd | 2 | nd | 2 | nd | 2 |  | 2 | nd | 2 | nd | 2 | nd | 2 | 2
| Barium | ppmw | nd | 40 | nd | 40 | nd | 40 |  | 40 | nd | 40 | nd | 40 | nd | 40 | 40
| Beryllium | ppmw | nd | 1 | nd | 1 | nd | 1 |  | 1 | nd | 1 | nd | 1 | nd | 1 | 1
| Cadmium | ppmw | nd | 0.4 | nd | 0.4 | nd | 0.4 |  | 0.4 | nd | 0.4 | nd | 0.4 | nd | 0.4 | 0.4
| Chromium | ppmw |  | 30.6 |  | 28.2 |  | 29.8 |  | 29.5 | nd | 1 | nd | 1 | nd | 1 | 1
| Lead | ppmw | nd | 0.6 | nd | 0.6 | nd | 0.6 |  | 0.6 | nd | 0.6 | nd | 0.6 | nd | 0.6 | 0.6
| Mercury | ppmw | nd | 0.03 | nd | 0.03 | nd | 0.03 |  | 0.03 | nd | 0.03 | nd | 0.03 | nd | 0.03 | 0.03
| Silver | ppmw | nd | 1 | nd | 1 | nd | 1 |  | 1 | nd | 1 | nd | 1 | nd | 1 | 1
| Thallium | ppmw | nd | 2 | nd | 2 | nd | 2 |  | 2 | nd | 2 | nd | 2 | nd | 2 | 2
| Stack Gas Flowrate | dscfm |  | 59298 |  | 60000 |  | 59566 |  | 59621.3333
| O2 | % |  | 11.9 |  | 11.5 |  | 11.9 |  | 11.7667
| Thermal Feedrate | MMBtu/hr
| Estimated Firing Rate | MMBtu/hr | [16 empty] | 171.3053 |  | 180.9524 |  | 172.0796 |  | 174.7631
can't make MTEC calcs -- need total mass feedrates
* | 760C4 |  |  | R1 |  | R2 |  | R3 |  | Cond Avg |  | R1 |  | R2 |  | R3 | Cond Avg |  | R1 |  | R2 |  | R3 |  | Cond Avg
| Feedstream Number |  |  | F1 |  | F1 |  | F1 |  | F1 |  | F2 |  | F2 |  | F2 | F2
| Feed Class |  |  | Liq HW |  | Liq HW |  | Liq HW |  | Liq HW |  | Liq HW |  | Liq HW |  | Liq HW | Liq HW
| Feed Class 2 | [17 empty] | HW |  | HW |  | HW |  | HW
| Feedstream Description |  |  | NVR |  | NVR |  | NVR |  | NVR |  | Diamine |  | Diamine |  | Diamine | Diamine
| Feed Rate | lb/hr | [7 empty] | ? | [6 empty] | ?
| Density | ml/g? |  | 1.08 |  | 1.075 |  | 1.079 |  | 1.078 |  | 0.9788 |  | 0.994 |  | 0.9946 | 0.9891
| Heat Content | Btu/lb |  | 8703 |  | 8732 |  | 8717 |  | 8717 |  | 4046 |  | 936 |  | 923 | 1968
| Chlorine | ppmw | nd | 15 |  | 14 |  | 13 |  | 14 | nd | 23 |  | 54 |  | 66 | 48
| Ash | % |  | 0.021 |  | 0.019 |  | 0.02 |  | 0.02 | nd | 0.0015 | nd | 0.0014 |  | 0.0017 | 0.0015
| Antimony | ppmw | nd | 2 | nd | 2 | nd | 2 |  | 2 | nd | 2 | nd | 2 | nd | 2 | 2
| Arsenic | ppmw | nd | 2 | nd | 2 | nd | 2 |  | 2 | nd | 2 | nd | 2 | nd | 2 | 2
| Barium | ppmw | nd | 40 | nd | 40 | nd | 40 |  | 40 | nd | 40 | nd | 40 | nd | 40 | 40
| Beryllium | ppmw | nd | 1 | nd | 1 | nd | 1 |  | 1 | nd | 1 | nd | 1 | nd | 1 | 1
| Cadmium | ppmw | nd | 0.4 | nd | 0.4 | nd | 0.4 |  | 0.4 | nd | 0.4 | nd | 0.4 | nd | 0.4 | 0.4
| Chromium | ppmw |  | 45.2 |  | 45 |  | 45.2 |  | 44.7 | nd | 1 | nd | 1 | nd | 1 | 1
| Lead | ppmw | nd | 0.6 | nd | 0.6 | nd | 0.6 |  | 0.618 | nd | 0.69 | nd | 0.6 | nd | 0.6 | 0.63
| Mercury | ppmw | nd | 0.033 | nd | 0.033 | nd | 0.033 |  | 0.033 | nd | 0.033 | nd | 0.033 | nd | 0.033 | 0.033
| Nickel | ppmw | nd | 8 | nd | 8 | nd | 8 |  | 8 | nd | 8 | nd | 8 | nd | 8 | 8
| Selenium | ppmw |  | 2.6 |  | 1.9 |  | 1.9 |  | 2.1 |  | 1.1 | nd | 1 | nd | 1.2 | 1.1
| Silver | ppmw | nd | 1 | nd | 1 | nd | 1 |  | 1 | nd | 1 | nd | 1 | nd | 1 | 1
| Thallium | ppmw | nd | 2 | nd | 2 | nd | 2 |  | 2 | nd | 2 | nd | 2 | nd | 2 | 2
| Zinc | ppmw | nd | 4 | nd | 4.7 | nd | 4 |  | 4.36 | nd | 4.9 | nd | 4.2 | nd | 4 | 4.3667
| Stack Gas Flowrate | dscfm |  | 59027 |  | 60347 |  | 61296 |  | 60223.3333
| O2 | % |  | 12.4 |  | 12.3 |  | 13 |  | 12.5667
| Estimated Firing Rate | MMBtu/hr | [16 empty] | 161.1531 |  | 166.6727 |  | 155.6724 |  | 161.2328
can't make MTEC calcs -- need total mass feedrates

## process
Process Information
| Units | Run | Run | Run | Avg
|  | 1 | 2 | 3
760C1
Burner Temp | °F | 703 | 715 | 717 | 711.6667
Production Rate | Mlb/hr | 192.5 | 192 | 196 | 193.5
760C2
Burner Temp | °F | 572 | 569 | 562 | 567.6667
Production Rate

## df c4
PCDD/PCDF
N
Facility Name and ID: |  | DuPont Orange TX, Boiler No. 8
Condition ID: |  | 760C4
Condition/Test Date: |  | Risk burn, July 20-24, 1998
|  | I-TEF |  | Run 2 |  |  |  |  | Run 3 |  |  |  |  | Run 4
|  | Wght Fact |  | Total | TEQ | Total | TEQ |  | Total | TEQ | Total | TEQ |  | Total | TEQ | Total | TEQ
|  |  |  | Full ND | Full ND | 1/2 ND | 1/2 ND |  | Full ND | Full ND | 1/2 ND | 1/2 ND |  | Full ND | Full ND | 1/2 ND | 1/2 ND
Detected in sample volume (ng)
| 2,3,7,8-TCDD | 1 | nd | 0.003 | 0.003 | 0.0015 | 0.0015 | nd | 0.002 | 0.002 | 0.001 | 0.001 | nd | 0.002 | 0.002 | 0.001 | 0.001
| 1,2,3,7,8-PCDD | 0.5 | nd | 0.004 | 0.002 | 0.002 | 0.001 | nd | 0.003 | 0.0015 | 0.0015 | 0.00075 | nd | 0.004 | 0.002 | 0.002 | 0.001
| 1,2,3,4,7,8-HxCDD | 0.1 | nd | 0.005 | 0.0005 | 0.0025 | 0.00025 | nd | 0.006 | 0.0006 | 0.003 | 0.0003 | nd | 0.004 | 0.0004 | 0.002 | 0.0002
| 1,2,3,6,7,8-HxCDD | 0.1 | nd | 0.005 | 0.0005 | 0.0025 | 0.00025 | nd | 0.006 | 0.0006 | 0.003 | 0.0003 | nd | 0.004 | 0.0004 | 0.002 | 0.0002
| 1,2,3,7,8,9-HxCDD | 0.1 | nd | 0.004 | 0.0004 | 0.002 | 0.0002 | nd | 0.005 | 0.0005 | 0.0025 | 0.00025 | nd | 0.004 | 0.0004 | 0.002 | 0.0002
| 1,2,3,4,6,7,8-HpCDD | 0.01 | nd | 0.007 | 7e-05 | 0.0035 | 3.5e-05 |  | 0.005 | 5e-05 | 0.005 | 5e-05 | nd | 0.006 | 6e-05 | 0.003 | 3e-05
| OCDD | 0.001 |  | 0.018 | 1.8e-05 | 0.018 | 1.8e-05 |  | 0.019 | 1.9e-05 | 0.019 | 1.9e-05 |  | 0.024 | 2.4e-05 | 0.024 | 2.4e-05
| 2,3,7,8-TCDF | 0.1 | nd | 0.004 | 0.0004 | 0.002 | 0.0002 | nd | 0.003 | 0.0003 | 0.0015 | 0.00015 | nd | 0.004 | 0.0004 | 0.002 | 0.0002
| 1,2,3,7,8-PCDF | 0.05 | nd | 0.004 | 0.0002 | 0.002 | 0.0001 | nd | 0.005 | 0.00025 | 0.0025 | 0.000125 | nd | 0.005 | 0.00025 | 0.0025 | 0.000125
| 2,3,4,7,8-PCDF | 0.5 | nd | 0.004 | 0.002 | 0.002 | 0.001 | nd | 0.004 | 0.002 | 0.002 | 0.001 | nd | 0.004 | 0.002 | 0.002 | 0.001
| 1,2,3,4,7,8-HxCDF | 0.1 | nd | 0.004 | 0.0004 | 0.002 | 0.0002 | nd | 0.004 | 0.0004 | 0.002 | 0.0002 | nd | 0.004 | 0.0004 | 0.002 | 0.0002
| 1,2,3,6,7,8-HxCDF | 0.1 | nd | 0.004 | 0.0004 | 0.002 | 0.0002 | nd | 0.003 | 0.0003 | 0.0015 | 0.00015 | nd | 0.004 | 0.0004 | 0.002 | 0.0002
| 2,3,4,6,7,8-HxCDF | 0.1 | nd | 0.004 | 0.0004 | 0.002 | 0.0002 | nd | 0.004 | 0.0004 | 0.002 | 0.0002 | nd | 0.004 | 0.0004 | 0.002 | 0.0002
| 1,2,3,7,8,9-HxCDF | 0.1 | nd | 0.005 | 0.0005 | 0.0025 | 0.00025 | nd | 0.004 | 0.0004 | 0.002 | 0.0002 | nd | 0.005 | 0.0005 | 0.0025 | 0.00025
| 1,2,3,4,6,7,8-HpCDF | 0.01 |  | 0.017 | 0.00017 | 0.017 | 0.00017 |  | 0.017 | 0.00017 | 0.017 | 0.00017 |  | 0.018 | 0.00018 | 0.018 | 0.00018
| 1,2,3,4,7,8,9-HpCDF | 0.01 | nd | 0.004 | 4e-05 | 0.002 | 2e-05 | nd | 0.004 | 4e-05 | 0.002 | 2e-05 | nd | 0.006 | 6e-05 | 0.003 | 3e-05
| OCDF | 0.001 |  | 0.021 | 2.1e-05 | 0.021 | 2.1e-05 |  | 0.015 | 1.5e-05 | 0.015 | 1.5e-05 |  | 0.021 | 2.1e-05 | 0.021 | 2.1e-05
| Gas sample volume (dscf) |  |  |  | 132.535 |  | 132.535 |  |  | 127.168 |  | 127.168 |  |  | 133.522 |  | 133.522
| O2 (%) |  |  |  | 12.4 |  | 12.4 |  |  | 12.3 |  | 12.3 |  |  | 13 |  | 13
| PCDD/PCDF (ng in sample) |  |  |  | 0.011019 |  | 0.005614 |  |  | 0.009544 |  | 0.004899 |  |  | 0.009895 |  | 0.00506
| PCDD/PCDF (ng/dscm @ 7% O2) |  | 98.1033 |  | 0.0047825 |  | 0.0024366 | 97.3386 |  | 0.0042675 |  | 0.0021905 | 97.7261 |  | 0.0045826 |  | 0.0023434
| TEQ Cond Avg | 0.0023235