## list
source
cond
emiss
feed
process
df c5

## source
Source Description
Phase II ID No. | 761
EPA ID No. | TXD008079642
Facility Name | E.I. duPont de Nemours & Co., Inc.
Facility Location
City | Orange
State | TX
Unit ID Name/No. | ADN North
Other Sister Facilities | ADN South
Number of Sister Facilities | 1
Combustor Class | Liquid-fired boiler
Combustor Type | Liquid-fired
Combustor Characteristics | ?
Capacity (MMBtu/hr) | 600
Soot Blowing
APCS Detailed Acronym | None
APCS General Class
APCS Characteristics | NA
Hazardous Wastes | Liq
Haz Waste Description | ADN and NVR pumpable hazardous waste
Supplemental Fuel | Natural gas
Stack Characteristics
Diameter (ft) | 10.4271
Height (ft) | 52.0417
Gas Velocity (ft/sec) | 32.8084
Gas Temperature (°F) | 400
Permitting Status | Adjusted Tier I for metals (except Cr) and chlorine
HWC Burn Status (Date if Terminated)

## cond
Cond Description
761C1
Report Name/Date | Source Emissions Survey of E.I. Dupont De Nemours & Company, Inc. Sabine River Works
Report Prepar | METCO Environmental, Inc.
Testing Firm | METCO Environmental, Inc.
Testing Dates | June 7-8, 1995
Cond Dates | 1995-06-01
Cond Description | CoC; max haz waste feed rate
Content | PM, CO
761C2
Report Name/Date | Source Emissions Survey of E.I. Dupont De Nemours & Company, Inc. Sabine River Works
Report Prepar | METCO Environmental, Inc.
Testing Firm | METCO Environmental, Inc.
Testing Dates | 1995-06-06
Cond Dates | 1995-06-01
Cond Description | CoC; min comb temp
Content | CO
Report Name/Date | Source Emissions Survey for DuPont ADN South Boiler Stack, DRE Burn, 98-305B, 1998
Report Prepar | METCO Env
Testing Firm | METCO Env
761C3
Report Name/Date | Source Emissions Survey for DuPont ADN South Boiler Stack, DRE Burn, 98-305B, 1998
Report Prepar | METCO Env
Testing Firm | METCO Env
Testing Dates | December 7-9, 1998
Cond Dates | 1998-12-01
Cond Description | Trial burn; PM
Content | PM
761C4
Report Name/Date | Source Emissions Survey for DuPont ADN South Boiler Stack, DRE Burn, 98-305B, 1998
Report Prepar | METCO Env
Testing Firm | METCO Env
Testing Dates | December 7-9, 1998
Cond Dates | 1998-12-01
Cond Description | Trial burn; DRE
Content | HCl/Cl2, DRE chlorobenzene
761C5
Report Name/Date | Source Emissions Survey for DuPont ADN South Boiler Stack, Risk Burn, 98-305, 1998
Report Prepar | METCO Env
Testing Firm | METCO Env
Testing Dates | November 30 - December 3, 1998
Cond Dates | 1998-12-01
Cond Description | Risk burn
Content | PM, metals, PCDD/PCDF, organics

## emiss
Stack Gas Emissions
|  | Comments | Units | 7% O2?
1 | 761C1 |  |  |  |  | R1 |  | R2 |  | R3 |  | Cond Avg
| PM (total) | E1 | gr/dscf | y |  | 0.0064 |  | 0.0062 |  | 0.0095 |  | 0.0073667 | total
| PM | E1 | gr/dscf | y |  | 0.0041 |  | 0.0042 |  | 0.006 |  | 0.0047667 | front half
| CO (MHRA) | E1 | ppmv | y |  | 42.8 |  | 28.2 |  | 59.5 |  | 43.5
| CO (RA) | E1 | ppmv | y |  | 63.1 |  | 50.6 |  | 67.6 |  | 60.4333
**should the CO and MHRA and RA values be reversed?
| Sampling Train | PM, CO | E1
| Stack Gas Flowrate |  | dscfm |  |  | 133469 |  | 131916 |  | 129214 |  | 131533
| O2 |  | % |  |  | 5.9 |  | 5.9 |  | 7.5 |  | 6.4333
| Moisture |  | % |  |  | 15.54 |  | 15.37 |  | 15.41 |  | 15.44
| Temperature |  | °F |  |  | 414 |  | 415 |  | 415 |  | 414.6667
2 | 761C2 |  |  |  |  | R1 |  | R2 |  | R3 |  | Cond Avg
| CO (RA) | E1 | ppmv | y |  | 17.9 |  | 10.3 |  | 10.3 |  | 12.8333
| CO (MHRA) | E1 | ppmv | y |  | 66.6 |  | 32.5 |  | 12.7 |  | 37.2667
| Sampling Train | CO | E1
| Stack Gas Flowrate |  | dscfm |  |  | 93120 |  | 92601 |  | 92848 |  | 92856.3333
| O2 |  | % |  |  | 10.4 |  | 10.5 |  | 10.6 |  | 10.5
| Moisture |  | % |  |  | 12.55 |  | 12.89 |  | 12.9 |  | 12.78
| Temperature |  | °F |  |  | 327 |  | 326 |  | 325 |  | 326
3 | 761C3 |  |  |  |  | R1 |  | R2 |  | R3 |  | Cond Avg
| PM | E1 | gr/dscf | y |  | 0.0149 |  | 0.0115 |  | 0.0106 |  | 0.0123
| Sampling Train | PM | E1
| Stack Gas Flowrate |  | dscfm |  |  | 101287 |  | 102626 |  | 102244 |  | 102052.3333
| O2 |  | % |  |  | 8.5 |  | 7 |  | 8 |  | 7.8333
| Moisture |  | % |  |  | 12.6 |  | 12.4 |  | 11.96 |  | 12.32
| Temperature |  | °F |  |  | 301 |  | 316 |  | 325 |  | 314
4 | 761C4 |  |  |  |  | R1 |  | R2 |  | R3 |  | Cond Avg
| HCl |  | ppmv | n |  | 57.16 |  | 57.81 |  | 57.44
| Cl2 |  | ppmv | n |  | 0.09 |  | 0.05 |  | 0.11
| Sampling Train | HCl/Cl2 | E1
| Stack Gas Flowrate |  | dscfm |  |  | 103381 |  | 101872 |  | 102529 |  | 102594
| O2 |  | % |  |  | 14.4 |  | 14.2 |  | 14.4 |  | 14.3333
| Moisture |  | % |  |  | 5.3 |  | 6.4 |  | 5.49 |  | 5.73
| Temperature |  | °F |  |  | 280 |  | 281 |  | 280 |  | 280.3333
| POHC DRE | Monochlorobenzene
| POHC Feedrate |  | lb/hr |  |  | 94.99 |  | 94.97 |  | 94.96
| Emissions Rate | E1
| DRE | E1 | % |  | > | 99.998 | > | 99.998 | > | 99.998
| HCl | E1 | ppmv | y |  | 121.2485 |  | 119.0206 |  | 121.8424 |  | 120.7038
| Cl2 | E1 | ppmv | y |  | 0.19091 |  | 0.10294 |  | 0.23333 |  | 0.17573
| Total Chlorine | E1 | ppmv | y |  | 121.6303 |  | 119.2265 |  | 122.3091 |  | 121.0553
5 | 761C5 |  |  |  |  | R1 |  | R2 |  | R3 |  | Cond Avg
| PM | E1 | gr/dscf | y |  | 0.0005 |  | 0.0007 |  | 0.0003 |  | 0.0005
| Antimony |  | µg/dscm | n | nd | 30.1 | nd | 20.8 | nd | 24.8
| Arsenic |  | µg/dscm | n | nd | 97 | nd | 64.6 | nd | 74
| Barium |  | µg/dscm | n | nd | 48.5 | nd | 49 | nd | 63.4
| Beryllium |  | µg/dscm | n | nd | 1.8 | nd | 1.3 | nd | 1.5
| Cadmium |  | µg/dscm | n | nd | 1.8 | nd | 1.3 | nd | 1.5
| Chromium |  | µg/dscm | n | nd | 4.2 | nd | 3.1 | nd | 3.3
| Lead |  | µg/dscm | n | nd | 48 | nd | 32.3 | nd | 41
| Mercury |  | µg/dscm | n | nd | 6.8 | nd | 0.4 | nd | 4.4
| Nickel |  | µg/dscm | n | nd | 12.1 | nd | 12.9 | nd | 6.3
| Selenium |  | µg/dscm | n | nd | 92 | nd | 65 | nd | 74
| Silver |  | µg/dscm | n | nd | 3.7 | nd | 2.6 | nd | 2.9
| Thallium |  | µg/dscm | n | nd | 727 | nd | 521 | nd | 581
| Zinc |  | µg/dscm | n |  | 13.6 |  | 20.9 |  | 12.7
| Chromium (Hex) |  | µg/dscm | n |  | 0.5 |  | 0.3 | nd | 0.14
| Sampling Train | PM, metals | E1
| Stack Gas Flowrate |  | dscfm |  |  | 110325 |  | 108307 |  | 104390 |  | 107674
| O2 |  | % |  |  | 5.3 |  | 6 |  | 5.4 |  | 5.5667
| Moisture |  | % |  |  | 12.5 |  | 12.5 |  | 12.6 |  | 12.5333
| Temperature |  | °F |  |  | 373 |  | 368 |  | 374 |  | 371.6667
| Sampling Train | PCDD/PCDF | E2
| Stack Gas Flowrate |  | dscfm |  |  | 107443 |  | 108041 |  | 108541 |  | 108008.3333
| O2 |  | % |  |  | 6 |  | 5.9 |  | 5.2 |  | 5.7
| Moisture |  | % |  |  | 11.68 |  | 12.15 |  | 12.4 |  | 12.0767
| Temperature |  | °F |  |  | 367 |  | 364 |  | 374 |  | 368.3333
| Antimony | E1 | µg/dscm | y | nd | 26.8408 | nd | 19.4133 | nd | 22.2564 | 100 | 22.8368
| Arsenic | E1 | µg/dscm | y | nd | 86.4968 | nd | 60.2933 | nd | 66.4103 | 100 | 71.0668
| Barium | E1 | µg/dscm | y | nd | 43.2484 | nd | 45.7333 | nd | 56.8974 | 100 | 48.6264
| Beryllium | E1 | µg/dscm | y | nd | 1.6051 | nd | 1.2133 | nd | 1.3462 | 100 | 1.3882
| Cadmium | E1 | µg/dscm | y | nd | 1.6051 | nd | 1.2133 | nd | 1.3462 | 100 | 1.3882
| Chromium | E1 | µg/dscm | y | nd | 3.7452 | nd | 2.8933 | nd | 2.9615 | 100 | 3.2
| Lead | E1 | µg/dscm | y | nd | 42.8025 | nd | 30.1467 | nd | 36.7949 | 100 | 36.5814
| Mercury | E1 | µg/dscm | y | nd | 6.0637 | nd | 0.37333 | nd | 3.9487 | 100 | 3.4619
| Nickel | E1 | µg/dscm | y | nd | 10.7898 | nd | 12.04 | nd | 5.6538 | 100 | 9.4946
| Selenium | E1 | µg/dscm | y | nd | 82.0382 | nd | 60.6667 | nd | 66.4103 | 100 | 69.705
| Silver | E1 | µg/dscm | y | nd | 3.2994 | nd | 2.4267 | nd | 2.6026 | 100 | 2.7762
| Thallium | E1 | µg/dscm | y | nd | 648.2803 | nd | 486.2667 | nd | 521.4103 | 100 | 551.9857
| Zinc | E1 | µg/dscm | y |  | 12.1274 |  | 19.5067 |  | 11.3974 | 100 | 14.3438
| Chromium (Hex) | E1 | µg/dscm | y |  | 0.44586 |  | 0.28 |  | 0.12564 | 100 | 0.28383
| SVM | E1 | µg/dscm | y | 100 | 44.4076 | 100 | 31.36 | 100 | 38.141 | 100 | 37.9696
| LVM | E1 | µg/dscm | y | 100 | 91.8471 | 100 | 64.4 | 100 | 70.7179 | 100 | 75.655
| Particle Size Distribution | in microns
| 0.5-2.5 |  | % wt |  |  | 88.9 |  | 90.7 |  | 88.2
| 2.5-5 |  | % wt |  |  | 8.1 |  | 6 |  | 10.3
| 5-7.5 |  | % wt |  |  | 1.2 |  | 3 |  | 1.5
| 7.5-10 |  | % wt |  |  | 0.2 |  | 0.6 |  | 0
| >10 |  | % wt |  |  | 1 |  | 0 |  | 0

## feed
Feedstreams
| 761C1 |  |  | R1 |  | R2 |  | R3 |  | Cond Avg | R1 | R2 | R3 | Cond Avg |  | R1 |  | R2 |  | R3 |  | Cond Avg
| Feedstream Number |  |  | F1 |  | F1 |  | F1 |  | F1 | F2 | F2 | F2 | F2 |  | F3 |  | F3 |  | F3 |  | F3
| Feed Class |  |  | Liq HW |  | Liq HW |  | Liq HW |  | Liq HW | Spike | Spike | Spike | Spike |  | Total |  | Total |  | Total |  | Total
| Feed Class 2 |  |  | HW |  | HW |  | HW |  | HW | Spike | Spike | Spike | Spike |  | Total |  | Total |  | Total |  | Total
| Feedstream Description |  |  | ADN waste |  | ADN waste |  | ADN waste |  | ADN waste | Spike | Spike | Spike | Spike |  | Total |  | Total |  | Total |  | Total
| Heat Content | Btu/lb |  | 16069.2029 |  | 16069.2029 |  | 16069.2029 |  | 16069.2029
| Feed Rate | g/hr |  | 3559853 |  | 3559853 |  | 3559853 |  | 3559853 | 36688.3333 | 36688.3333 | 36688.3333 | 36688.3333
| Thermal Feedrate | MMBtu/hr |  | 126 |  | 126 |  | 126 |  | 126 | [5 empty] | 126 |  | 126 |  | 126 |  | 126
| Ash | g/hr | nd | 1775.238 | nd | 1779.511 | nd | 1774.467 | nd | 1775.238 | 5670 | 3574 | 7262.136 | 5502.168
| Chlorine | g/hr |  | 610.862 |  | 637.065 |  | 603.319 |  | 617.082
| Antimony | g/hr | nd | 5.681 | nd | 5.694 | nd | 5.678 | nd | 5.6843
| Arsenic | g/hr | nd | 0.284 | nd | 0.284 | nd | 0.284 | nd | 0.284
| Barium | g/hr |  | 0.142 |  | 0.178 |  | 0.142 |  | 0.154
| Beryllium | g/hr |  | 0.178 |  | 0.178 |  | 0.177 |  | 0.17767
| Cadmium | g/hr | nd | 0.071 | nd | 0.071 | nd | 0.071 | nd | 0.071
| Chromium | g/hr | nd | 0.071 | nd | 0.071 | nd | 0.071 | nd | 0.071
| Lead | g/hr | nd | 5.681 | nd | 5.694 | nd | 5.678 | nd | 5.6843
| Mercury | g/hr | nd | 0.036 | nd | 0.036 | nd | 0.035 | nd | 0.035667
| Silver | g/hr | nd | 0.888 | nd | 0.89 | nd | 0.923 | nd | 0.90033
| Thallium | g/hr | nd | 22.723 | nd | 22.778 | nd | 22.713 | nd | 22.738
| Stack Gas Flowrate | dscfm |  | 133469 |  | 131916 |  | 129214 |  | 131533 | 133469 | 131916 | 129214 | 131533 |  | 131533 |  | 131533 |  | 131533 |  | 131533
| O2 | % |  | 5.9 |  | 5.9 |  | 7.5 |  | 6.4333 | 5.9 | 5.9 | 7.5 | 6.4333 |  | 6.4333 |  | 6.4333 |  | 6.4333 |  | 6.4333
| Estimated Firing Rate | MMBtu/hr | [13 empty] | 608.2531 |  | 608.2531 |  | 608.2531 |  | 608.2531
Feedrate MTEC Calculations
| Ash | mg/dscm |  | 7.2626 |  | 7.3657 |  | 8.3872 |  | 7.6718 | 23.1962 | 14.7935 | 34.3251 | 23.6771 | 0 | 30.4587 | 0 | 22.1592 | 0 | 42.7122 | 0 | 31.349
| Chlorine | ug/dscm |  | 2499.0567 |  | 2636.9365 |  | 2851.6355 |  | 2662.5429 |  |  |  |  | 0 | 2499.0567 | 0 | 2636.9365 | 0 | 2851.6355 | 0 | 2662.5429
| Antimony | ug/dscm | 100 | 23.2412 | 100 | 23.5686 | 100 | 26.8375 | 100 | 24.5491 |  |  |  |  | 100 | 23.2412 | 100 | 23.5686 | 100 | 26.8375 | 100 | 24.5491
| Arsenic | ug/dscm | 100 | 1.1619 | 100 | 1.1755 | 100 | 1.3423 | 100 | 1.2266 |  |  |  |  | 100 | 1.1619 | 100 | 1.1755 | 100 | 1.3423 | 100 | 1.2266
| Barium | ug/dscm |  | 0.58093 |  | 0.73678 |  | 0.67117 |  | 0.66296 |  |  |  |  | 0 | 0.58093 | 0 | 0.73678 | 0 | 0.67117 | 0 | 0.66296
| Beryllium | ug/dscm |  | 0.7282 |  | 0.73678 |  | 0.8366 |  | 0.7672 |  |  |  |  | 0 | 0.7282 | 0 | 0.73678 | 0 | 0.8366 | 0 | 0.7672
| Cadmium | ug/dscm | 100 | 0.29046 | 100 | 0.29388 | 100 | 0.33559 | 100 | 0.30664 |  |  |  |  | 100 | 0.29046 | 100 | 0.29388 | 100 | 0.33559 | 100 | 0.30664
| Chromium | ug/dscm | 100 | 0.29046 | 100 | 0.29388 | 100 | 0.33559 | 100 | 0.30664 |  |  |  |  | 100 | 0.29046 | 100 | 0.29388 | 100 | 0.33559 | 100 | 0.30664
| Lead | ug/dscm | 100 | 23.2412 | 100 | 23.5686 | 100 | 26.8375 | 100 | 24.5491 |  |  |  |  | 100 | 23.2412 | 100 | 23.5686 | 100 | 26.8375 | 100 | 24.5491
| Mercury | ug/dscm | 100 | 0.14728 | 100 | 0.14901 | 100 | 0.16543 | 100 | 0.15391 |  |  |  |  | 100 | 0.14728 | 100 | 0.14901 | 100 | 0.16543 | 100 | 0.15391
| Silver | ug/dscm | 100 | 3.6328 | 100 | 3.6839 | 100 | 4.3626 | 100 | 3.8931 |  |  |  |  | 100 | 3.6328 | 100 | 3.6839 | 100 | 4.3626 | 100 | 3.8931
| Thallium | ug/dscm | 100 | 92.9605 | 100 | 94.2826 | 100 | 107.3548 | 100 | 98.1993 |  |  |  |  | 100 | 92.9605 | 100 | 94.2826 | 100 | 107.3548 | 100 | 98.1993
| SVM | ug/dscm | 100 | 23.5316 | 100 | 23.8625 | 100 | 27.1731 | 100 | 24.8557 |  |  |  |  | 100 | 23.5316 | 100 | 23.8625 | 100 | 27.1731 | 100 | 24.8557
| LVM | ug/dscm | 66.6041 | 2.1805 | 66.6041 | 2.2062 | 66.7293 | 2.5145 | 66.6497 | 2.3004 |  |  |  |  | 66.6041 | 2.1805 | 66.6041 | 2.2062 | 66.7293 | 2.5145 | 66.6497 | 2.3004
* | 761C2 |  |  | R1 |  | R2 |  | R3 |  | Cond Avg | [5 empty] | R1 |  | R2 |  | R3 |  | Cond Avg
| Feedstream Number |  |  | F1 |  | F1 |  | F1 |  | F1 | [5 empty] | F2 |  | F2 |  | F2 |  | F2
| Feed Class |  |  | Liq HW |  | Liq HW |  | Liq HW |  | Liq HW | [5 empty] | Total |  | Total |  | Total |  | Total
| Feed Class 2 |  |  | HW |  | HW |  | HW |  | HW | [5 empty] | Total |  | Total |  | Total |  | Total
| Feedstream Description |  |  | ADN waste |  | ADN waste |  | ADN waste |  | ADN waste | [5 empty] | Total |  | Total |  | Total |  | Total
| Heat Content | Btu/lb |  | 16000 |  | 16000 |  | 16000 |  | 16000
| Mass Feedrate | g/hr |  | 945907 |  | 945907 |  | 945907 |  | 945907
| Stack Gas Flowrate | dscfm | [13 empty] | 92856.3333 |  | 92856.3333 |  | 92856.3333 |  | 92856.3333
| O2 | % | [13 empty] | 10.5 |  | 10.5 |  | 10.5 |  | 10.5
| Thermal Feedrate | MMBtu/hr |  | 33.3359 |  | 33.3359 |  | 33.3359 |  | 33.3359 | [5 empty] | 33.3359 |  | 33.3359 |  | 33.3359 |  | 33.3359
| Estimated Firing Rate | MMBtu/hr | [13 empty] | 309.5211 |  | 309.5211 |  | 309.5211 |  | 309.5211
* | 761C3 |  |  | R1 |  | R2 |  | R3 |  | Cond Avg |  |  |  | Cond Avg
| Feedstream Number |  |  | F1 |  | F1 |  | F1 |  | F1 |  |  |  | F2
| Feed Class |  |  | Liq HW |  | Liq HW |  | Liq HW |  | Liq HW |  |  |  | Spike
| Feed Class 2 |  |  | HW |  | HW |  | HW |  | HW |  |  |  | Spike
| Feedstream Description |  |  | ADN waste |  | ADN waste |  | ADN waste |  | ADN waste |  |  |  | Spike
Feed Rate
| Heating Value |  |  | 14170 |  | 14170 |  | 14170 |  | 14170
| Ash | lb/hr | [11 empty] | 10.98
| Ash | ppmw | nd | 400 |  | 400 |  | 400 |  | 400
| Chlorine | ppmw | nd | 221 |  | 221 |  | 221 |  | 221
| Antimony | ppmw | nd | 8.5 |  | 8.5 |  | 8.5 |  | 8.5
| Arsenic | ppmw | nd | 8.5 |  | 8.5 |  | 8.5 |  | 8.5
| Barium | ppmw | nd | 170 |  | 170 |  | 170 |  | 170
| Beryllium | ppmw | nd | 4.3 |  | 4.3 |  | 4.3 |  | 4.3
| Cadmium | ppmw | nd | 1.7 |  | 1.7 |  | 1.7 |  | 1.7
| Chromium | ppmw | nd | 4.3 |  | 4.3 |  | 4.3 |  | 4.3
| Lead | ppmw | nd | 2.6 |  | 2.6 |  | 2.6 |  | 2.6
| Mercury | ppmw | nd | 0.033 |  | 0.033 |  | 0.033 |  | 0.033
| Silver | ppmw | nd | 4.3 |  | 4.3 |  | 4.3 |  | 4.3
| Thallium | ppmw | nd | 8.5 |  | 8.5 |  | 8.5 |  | 8.5
| Gas Flowrate | dscfm | [11 empty] | 102052.3333
| Oxygen | % | [11 empty] | 7.8333
| Ash | mg/dscm | [11 empty] | 30.5879
need waste feedrate to calc other MTECs
* | 761C4 |  |  | R1 |  | R2 |  | R3 |  | Cond Avg
| Feedstream Number |  |  | F1 |  | F1 |  | F1 |  | F1
| Feed Class |  |  | Liq HW |  | Liq HW |  | Liq HW |  | Liq HW
| Feed Class 2 |  |  | HW |  | HW |  | HW |  | HW
| Feedstream Description |  |  | Liquid waste |  | Liquid waste |  | Liquid waste |  | Liquid waste
| Feed Rate |  |  | ? |  | ? |  | ? |  | ?
| Heating Value |  |  | 14464 |  | 14464 |  | 14464 |  | 14464
| Ash | ppmw | nd | 400 |  | 400 |  | 400 |  | 400
| Chlorine | ppmw | nd | 231 |  | 231 |  | 231 |  | 231
| Antimony | ppmw | nd | 10 |  | 10 |  | 10 |  | 10
| Arsenic | ppmw | nd | 10 |  | 10 |  | 10 |  | 10
| Barium | ppmw | nd | 200 |  | 200 |  | 200 |  | 200
| Beryllium | ppmw | nd | 5 |  | 5 |  | 5 |  | 5
| Cadmium | ppmw | nd | 2 |  | 2 |  | 2 |  | 2
| Chromium | ppmw | nd | 5 |  | 5 |  | 5 |  | 5
| Lead | ppmw | nd | 3 |  | 3 |  | 3 |  | 3
| Mercury | ppmw | nd | 0.033 |  | 0.033 |  | 0.033 |  | 0.033
| Silver | ppmw | nd | 5 |  | 5 |  | 5 |  | 5
| Thallium | ppmw | nd | 10 |  | 10 |  | 10 |  | 10
need waste feedrate to calc MTECs
* | 761C5 |  |  | R1 |  | R2 |  | R3 |  | Cond Avg
| Feedstream Number |  |  | F1 |  | F1 |  | F1 |  | F1
| Feed Class |  |  | Liq HW |  | Liq HW |  | Liq HW |  | Liq HW
| Feed Class 2 |  |  | HW |  | HW |  | HW |  | HW
| Feedstream Description |  |  | Liq waste |  | Liq waste |  | Liq waste |  | Liq waste
| Feed Rate |  |  | ? |  | ? |  | ? |  | ?
| Heating Value |  |  | 14554 |  | 14554 |  | 14554 |  | 14554
| Ash | % | nd | 0.1 |  | 0.1 |  | 0.1 |  | 0.1
| Chlorine | ppmw | nd | 82 |  | 82 |  | 82 |  | 82
| Antimony | ppmw | nd | 1 |  | 1 |  | 1 |  | 1
| Arsenic | ppmw | nd | 2.5 |  | 2.5 |  | 2.5 |  | 2.5
| Barium | ppmw | nd | 50 |  | 50 |  | 50 |  | 50
| Beryllium | ppmw | nd | 1.3 |  | 1.3 |  | 1.3 |  | 1.3
| Cadmium | ppmw | nd | 0.5 |  | 0.5 |  | 0.5 |  | 0.5
| Chromium | ppmw | nd | 1.27 |  | 1.27 |  | 1.27 |  | 1.27
| Lead | ppmw |  | 0.87 |  | 0.87 |  | 0.87 |  | 0.87
| Mercury | ppmw | nd | 0.033 |  | 0.033 |  | 0.033 |  | 0.033
| Nickel | ppmw | nd | 10 |  | 10 |  | 10 |  | 10
| Selenium | ppmw | nd | 4.4 |  | 4.4 |  | 4.4 |  | 4.4
| Silver | ppmw | nd | 1.3 |  | 1.3 |  | 1.3 |  | 1.3
| Thallium | ppmw | nd | 2.5 |  | 2.5 |  | 2.5 |  | 2.5
| Zinc | ppmw | nd | 5 |  | 5 |  | 5 |  | 5
need waste feedrate to calc MTECs

## process
Process Information
| Units | Run | Run | Run | Avg
|  | 1 | 2 | 3
761C2
Combustion Temp | °F | 527 | 539.6 | 525.2 | 530.6

## df c5
PCDD/PCDF
N
Facility Name and ID: |  | DuPont Orange TX, ADN South Boiler
Condition ID: |  | 761C5
Condition/Test Date: |  | Risk burn, Dec. 1998
|  | I-TEF |  | Run 1 |  |  |  |  | Run 2 |  |  |  |  | Run 3
|  | Wght Fact |  | Total | TEQ | Total | TEQ |  | Total | TEQ | Total | TEQ |  | Total | TEQ | Total | TEQ
|  |  |  | Full ND | Full ND | 1/2 ND | 1/2 ND |  | Full ND | Full ND | 1/2 ND | 1/2 ND |  | Full ND | Full ND | 1/2 ND | 1/2 ND
Detected in sample volume (ng)
| 2,3,7,8-TCDD | 1 | nd | 0.004 | 0.004 | 0.002 | 0.002 | nd | 0.001 | 0.001 | 0.0005 | 0.0005 | nd | 0.002 | 0.002 | 0.001 | 0.001
| 1,2,3,7,8-PCDD | 0.5 | nd | 0.005 | 0.0025 | 0.0025 | 0.00125 | nd | 0.002 | 0.001 | 0.001 | 0.0005 | nd | 0.002 | 0.001 | 0.001 | 0.0005
| 1,2,3,4,7,8-HxCDD | 0.1 | nd | 0.007 | 0.0007 | 0.0035 | 0.00035 | nd | 0.004 | 0.0004 | 0.002 | 0.0002 | nd | 0.004 | 0.0004 | 0.002 | 0.0002
| 1,2,3,6,7,8-HxCDD | 0.1 | nd | 0.006 | 0.0006 | 0.003 | 0.0003 | nd | 0.003 | 0.0003 | 0.0015 | 0.00015 | nd | 0.003 | 0.0003 | 0.0015 | 0.00015
| 1,2,3,7,8,9-HxCDD | 0.1 | nd | 0.006 | 0.0006 | 0.003 | 0.0003 | nd | 0.003 | 0.0003 | 0.0015 | 0.00015 | nd | 0.003 | 0.0003 | 0.0015 | 0.00015
| 1,2,3,4,6,7,8-HpCDD | 0.01 |  | 0.012 | 0.00012 | 0.012 | 0.00012 |  | 0.004 | 4e-05 | 0.004 | 4e-05 |  | 0.004 | 4e-05 | 0.004 | 4e-05
| OCDD | 0.001 |  | 0.056 | 5.6e-05 | 0.056 | 5.6e-05 |  | 0.015 | 1.5e-05 | 0.015 | 1.5e-05 |  | 0.016 | 1.6e-05 | 0.016 | 1.6e-05
| 2,3,7,8-TCDF | 0.1 |  | 0.005 | 0.0005 | 0.005 | 0.0005 | nd | 0.002 | 0.0002 | 0.001 | 0.0001 | nd | 0.003 | 0.0003 | 0.0015 | 0.00015
| 1,2,3,7,8-PCDF | 0.05 |  | 0.006 | 0.0003 | 0.006 | 0.0003 | nd | 0.003 | 0.00015 | 0.0015 | 7.5e-05 | nd | 0.003 | 0.00015 | 0.0015 | 7.5e-05
| 2,3,4,7,8-PCDF | 0.5 | nd | 0.006 | 0.003 | 0.003 | 0.0015 | nd | 0.003 | 0.0015 | 0.0015 | 0.00075 | nd | 0.003 | 0.0015 | 0.0015 | 0.00075
| 1,2,3,4,7,8-HxCDF | 0.1 |  | 0.012 | 0.0012 | 0.012 | 0.0012 |  | 0.004 | 0.0004 | 0.004 | 0.0004 | nd | 0.003 | 0.0003 | 0.0015 | 0.00015
| 1,2,3,6,7,8-HxCDF | 0.1 |  | 0.006 | 0.0006 | 0.006 | 0.0006 | nd | 0.001 | 0.0001 | 0.0005 | 5e-05 | nd | 0.003 | 0.0003 | 0.0015 | 0.00015
| 2,3,4,6,7,8-HxCDF | 0.1 | nd | 0.004 | 0.0004 | 0.002 | 0.0002 | nd | 0.001 | 0.0001 | 0.0005 | 5e-05 | nd | 0.003 | 0.0003 | 0.0015 | 0.00015
| 1,2,3,7,8,9-HxCDF | 0.1 | nd | 0.003 | 0.0003 | 0.0015 | 0.00015 | nd | 0.001 | 0.0001 | 0.0005 | 5e-05 | nd | 0.004 | 0.0004 | 0.002 | 0.0002
| 1,2,3,4,6,7,8-HpCDF | 0.01 |  | 0.03 | 0.0003 | 0.03 | 0.0003 |  | 0.007 | 7e-05 | 0.007 | 7e-05 | nd | 0.005 | 5e-05 | 0.0025 | 2.5e-05
| 1,2,3,4,7,8,9-HpCDF | 0.01 | nd | 0.008 | 8e-05 | 0.004 | 4e-05 | nd | 0.002 | 2e-05 | 0.001 | 1e-05 | nd | 0.005 | 5e-05 | 0.0025 | 2.5e-05
| OCDF | 0.001 |  | 0.066 | 6.6e-05 | 0.066 | 6.6e-05 |  | 0.016 | 1.6e-05 | 0.016 | 1.6e-05 |  | 0.017 | 1.7e-05 | 0.017 | 1.7e-05
| Gas sample volume (dscf) |  |  |  | 124.591 |  | 124.591 |  |  | 141.788 |  | 141.788 |  |  | 139.84 |  | 139.84
| O2 (%) |  |  |  | 6 |  | 6 |  |  | 5.9 |  | 5.9 |  |  | 5.2 |  | 5.2
| PCDD/PCDF (ng in sample) |  |  |  | 0.015322 |  | 0.009232 |  |  | 0.005711 |  | 0.003126 |  |  | 0.007423 |  | 0.003748
| PCDD/PCDF (ng/dscm @ 7% O2) |  | 79.4935 |  | 0.0040558 |  | 0.0024438 | 90.5271 |  | 0.0013196 |  | 0.00072229 | 99.0166 |  | 0.001662 |  | 0.00083918
| TEQ Cond Avg | 0.0013351