## list
source
cond
emiss
feed
process

## source
Source Description
Phase II ID No. | 766
EPA ID No. | NYD066832023
Facility Name | General Electric Plastics
Facility Location
City | Selkirk
State | NY
Unit ID Name/No. | A/P Hot Oil Heater
Other Sister Facilities | None
Number of Sister Facilities | 0
Combustor Class | Liquid-fired boiler
Combustor Type | Liquid-fired, process heater, hot oil
Combustor Characteristics | Boiler -- Hot oil heater
Capacity (MMBtu/hr) | 180
Soot Blowing | Not conducted during testing, however is conducted on this boiler.
APCS Detailed Acronym | None
APCS General Class
APCS Characteristics | NA
Hazardous Wastes | Liq
Haz Waste Description | Liquid waste byproducts (monomer bottoms)
Supplemental Fuel | Natural gas
Natural gas (primary); No. 2 and No. 6 may also be used as non-waste fuels.
Stack Characteristics
Diameter (ft)
Height (ft)
Gas Velocity (ft/sec)
Gas Temperature (°F) | 300
Permitting Status | Tier I A for metals and chlorine
HWC Burn Status (Date if Terminated)

## cond
Cond Description
766C1
Report Name/Date | Boiler and Industrial Furnace Compliance Test Report and Certification of Compliance - General Electric Plastics Plant, August 1998
Report Prepare | ENSR
Testing Firm | ENSR
Testing Dates | 1998-07-29
Cond Dates | 1998-07-01
Condition Descr | CoC, max HW feed rate ??
Content | PM, CO emissions; ash, metals, and chlorine anaysis of feedstreams

## emiss
Stack Gas Emissions
|  | Comments | Units | 7% O2
1 | 766C1 |  |  |  | R1 | R2 | R3 | Cond Avg
| PM | E1 | gr/dscf | y | 0.0059 | 0.0022 | 0.0025 | 0.0035333
| CO (RA) | E1 | ppmv | y | 0.2 | 0.2 | 0.3 | 0.23333
| CO (MHRA) | E1 | ppmv | y | 0.2 | 0.3 | 0.3 | 0.26667
| Sampling Train | PM | E1
| Stack Gas Flowrate |  | dscfm |  | 19218 | 18052 | 17049 | 18106.3333
| O2 |  | % |  | 4.8 | 4.8 | 4.9 | 4.8333
| Moisture |  | %
| Temperature |  | °F |  | 301 | 302 | 297 | 300

## feed
Feedstreams
* | 766C1 |  |  | R1 |  | R2 |  | R3 |  | Cond Avg | R1 | R2 | R3 | Cond Avg | R1 | R2 | R3 | Cond Avg |  | R1 |  | R2 |  | R3 |  | Cond Avg
| Feedstream Number |  |  | F1 |  | F1 |  | F1 |  | F1 | F2 | F2 | F2 | F2 | F3 | F3 | F3 | F3 |  | F4 |  | F4 |  | F4 |  | F4
| Feed Class |  |  | Liq HW |  | Liq HW |  | Liq HW |  | Liq HW | Process Gas | Process Gas | Process Gas | Process Gas | NG | NG | NG | NG |  | Total |  | Total |  | Total |  | Total
| Feed Class 2 |  |  | HW |  | HW |  | HW |  | HW | Non-HW | Non-HW | Non-HW | Non-HW | MF | MF | MF | MF |  | Total |  | Total |  | Total |  | Total
| Feedstream Description |  |  | Haz waste |  | Haz waste |  | Haz waste |  | Haz waste | Process vent gas | Process vent gas | Process vent gas | Process vent gas | Nat gas | Nat gas | Nat gas | Nat gas |  | Total |  | Total |  | Total |  | Total
| Feed Rate | g/hr |  | 1277556 |  | 1283004 |  | 1283004 |  | 1280059.2
| Feed Rate | scf/hr | [8 empty] | 78100 | 78800 | 78700 | 78533 | 2700 | 2300 | 1600 | 2200
| Thermal Feedrate | MMBtu/hr |  | 45.3054 |  | 42.9552 |  | 44.6508 |  | 42.8944 | 24.992 | 25.216 | 25.184 | 25.1306 | 2.7 | 2.3 | 1.6 | 2.2 |  | 72.9974 |  | 70.4712 |  | 71.4348 |  | 70.225
| Heating Value | Btu/lb |  | 16100 |  | 15200 |  | 15800 |  | 15200
| Heating Value | Btu/scf | [8 empty] | 320 | 320 | 320 | 320 | 1000 | 1000 | 1000 | 1000
| Ash | g/hr |  | 127.6 |  | 128.2 |  | 128.2 |  | 128.2 | [15 empty] | 128.2
| Chlorine | g/hr | nd | 13 | nd | 13 | nd | 13 |  | 13 | [15 empty] | 13
| Antimony | g/hr | nd | 10 | nd | 10 | nd | 10 |  | 10 | [15 empty] | 10
| Arsenic | g/hr | nd | 1 | nd | 1 | nd | 1 |  | 1 | [15 empty] | 1
| Barium | g/hr | nd | 1 | nd | 1 | nd | 1 |  | 1 | [15 empty] | 1
| Beryllium | g/hr | nd | 0.1 | nd | 0.1 | nd | 0.1 |  | 0.1 | [15 empty] | 0.1
| Cadmium | g/hr | nd | 1 | nd | 1 | nd | 1 |  | 1 | [15 empty] | 1
| Chromium | g/hr | nd | 1.1 | nd | 1.1 | nd | 1.1 |  | 1.1 | [15 empty] | 1.1
| Lead | g/hr | nd | 1 | nd | 1 | nd | 1 |  | 1 | [15 empty] | 1
| Mercury | g/hr | nd | 0.1 | nd | 0.1 | nd | 0.1 |  | 0.1 | [15 empty] | 0.1
| Silver | g/hr | nd | 1.5 | nd | 1.5 | nd | 1.5 |  | 1.5 | [15 empty] | 1.5
| Thallium | g/hr | nd | 0.5 | nd | 0.5 | nd | 0.5 |  | 0.5 | [15 empty] | 0.5
| Stack Gas Flowrate | dscfm |  | 19218 |  | 18052 |  | 17049 |  | 18106.3333 | [15 empty] | 18106.3333
| Oxygen | % |  | 4.8 |  | 4.8 |  | 4.9 |  | 4.8333 | [15 empty] | 4.8333
| Estimated Firing Rate | MMBtu/hr | [23 empty] | 92.9267
Feedrate MTEC Calculations
| Ash | mg/dscm |  | 3.3792 |  | 3.6144 |  | 3.8508 |  | 3.6148 | [8 empty] | 0 | 3.3792 | 0 | 3.6144 | 0 | 3.8508 | 0 | 3.6148
| Chlorine | ug/dscm | 100 | 344.279 | 100 | 366.5164 | 100 | 390.4891 | 100 | 367.0948 | [8 empty] | 100 | 344.279 | 100 | 366.5164 | 100 | 390.4891 | 100 | 367.0948
| Antimony | ug/dscm | 100 | 264.83 | 100 | 281.9357 | 100 | 300.3762 | 100 | 282.3806 | [8 empty] | 100 | 264.83 | 100 | 281.9357 | 100 | 300.3762 | 100 | 282.3806
| Arsenic | ug/dscm | 100 | 26.483 | 100 | 28.1936 | 100 | 30.0376 | 100 | 28.2381 | [8 empty] | 100 | 26.483 | 100 | 28.1936 | 100 | 30.0376 | 100 | 28.2381
| Barium | ug/dscm | 100 | 26.483 | 100 | 28.1936 | 100 | 30.0376 | 100 | 28.2381 | [8 empty] | 100 | 26.483 | 100 | 28.1936 | 100 | 30.0376 | 100 | 28.2381
| Beryllium | ug/dscm | 100 | 2.6483 | 100 | 2.8194 | 100 | 3.0038 | 100 | 2.8238 | [8 empty] | 100 | 2.6483 | 100 | 2.8194 | 100 | 3.0038 | 100 | 2.8238
| Cadmium | ug/dscm | 100 | 26.483 | 100 | 28.1936 | 100 | 30.0376 | 100 | 28.2381 | [8 empty] | 100 | 26.483 | 100 | 28.1936 | 100 | 30.0376 | 100 | 28.2381
| Chromium | ug/dscm | 100 | 29.1313 | 100 | 31.0129 | 100 | 33.0414 | 100 | 31.0619 | [8 empty] | 100 | 29.1313 | 100 | 31.0129 | 100 | 33.0414 | 100 | 31.0619
| Lead | ug/dscm | 100 | 26.483 | 100 | 28.1936 | 100 | 30.0376 | 100 | 28.2381 | [8 empty] | 100 | 26.483 | 100 | 28.1936 | 100 | 30.0376 | 100 | 28.2381
| Mercury | ug/dscm | 100 | 2.6483 | 100 | 2.8194 | 100 | 3.0038 | 100 | 2.8238 | [8 empty] | 100 | 2.6483 | 100 | 2.8194 | 100 | 3.0038 | 100 | 2.8238
| Silver | ug/dscm | 100 | 39.7245 | 100 | 42.2903 | 100 | 45.0564 | 100 | 42.3571 | [8 empty] | 100 | 39.7245 | 100 | 42.2903 | 100 | 45.0564 | 100 | 42.3571
| Thallium | ug/dscm | 100 | 13.2415 | 100 | 14.0968 | 100 | 15.0188 | 100 | 14.119 | [8 empty] | 100 | 13.2415 | 100 | 14.0968 | 100 | 15.0188 | 100 | 14.119
| SVM | ug/dscm | 100 | 52.966 | 100 | 56.3871 | 100 | 60.0752 | 100 | 56.4761 | [8 empty] | 100 | 52.966 | 100 | 56.3871 | 100 | 60.0752 | 100 | 56.4761
| LVM | ug/dscm | 100 | 58.2626 | 100 | 62.0258 | 100 | 66.0828 | 100 | 62.1237 | [8 empty] | 100 | 58.2626 | 100 | 62.0258 | 100 | 66.0828 | 100 | 62.1237
BIF Feedrate Limits
| Arsenic | g/hr | [7 empty] | 21
| Antimony | g/hr | [7 empty] | 2791
| Barium | g/hr | [7 empty] | 465116
| Beryllium | g/hr | [7 empty] | 39
| Cadmium | g/hr | [7 empty] | 52
| Chromium | g/hr | [7 empty] | 7.7
| Lead | g/hr | [7 empty] | 837
| Mercury | g/hr | [7 empty] | 744
| Silver | g/hr | [7 empty] | 27907
| Thallium | g/hr | [7 empty] | 4651
| Chlorine | g/hr | [7 empty] | 3721

## process
Process Information
Cond Avg
766C1
Boiler Operating Load | % | 40