## list
source
cond
emiss 2
feed 2
process 2

## source
Source Description
Phase I ID No. | 806
EPA ID No. | IND000810861
Facility Name | Amoco Oil Co.
Facility Location
City | Whiting
State | IN
Unit ID Name/No. | FBI
Other Sister Facilities | None
Number of Sister Facilities | 0
Combustor Class | Onsite incinerator
Combustor Type | Fluidized bed
Combustor Characteristics | Dorr Oliver unit, 82 MMbtu/hr, constructed in 1972, 22' diameter, 40' height
Capacity (MMBtu/hr)
Soot Blowing
APCS Detailed Acronym | C/VS
APCS General Class | C, HEWS
APCS Characteristics | Cyclone, venturi scrubber
Hazardous Wastes | Liq, solid, sludge
Haz Waste Description | API and oily refinery separator sludge, dissolved air flotation unit sludge (biosolids), caustic solutions
Supplemental Fuel | Oil
Fuel oil
Stack Characteristics
Diameter (ft) | 4.9998
Height (ft) | 61.997
Gas Velocity (ft/sec) | 7.9059
Gas Temperature (°F) | 155
Permitting Status
HWC Burn Status (Date if Terminated)

## cond
Condition Description
806C1
| Report Name/Date | Report of RCRA Trial Burn Results for a Fluidized Bed Incinerator, Prepared for Amoco Oil Company, Whiting, Indiana, Prepared by Scott Environmental Technology Inc. June 1989
| Report Prepare | Scott Environmental Technology, Inc.
| Testing Firm | Scott Environmental Technology, Inc.
806C1 | Cond Descr | Trial burn, HIGH WASTE FEED/HIGH COMB TEMP
| Testing Dates | 1989-04-12
| Cond Dates | 1989-04-01
806C2
| Report Name/Date | Report of RCRA Trial Burn Results for a Fluidized Bed Incinerator, Prepared for Amoco Oil Company, Whiting, Indiana, Prepared by Scott Environmental Technology Inc. June 1989
| Report Prepare | Scott Environmental Technology, Inc.
| Testing Firm | Scott Environmental Technology, Inc.
| Cond Descr | Trial burn, LOW WASTE FEED/LOW COMB TEMP
| Testing Dates | 1989-04-13
| Cond Dates | 1989-04-01

## emiss 2
Stack Gas Emissions 2
| 806C1 |  |  |  |  | R1 |  | R2 |  | R3 |  | Cond Avg
806C1 | PM | E1 | gr/dscf | y |  | 0.0444 |  | 0.064437 |  | 0.059069 |  | 0.055969 | 0.055969
806C1 | CO (RA) | E1 | ppmv | y |  | 73.1 |  | 60 |  | 72.1 |  | 68.4 | 68.4
806C1 | HC (RA) | E1 | ppmv | y |  | 10.1 |  | 12.1 |  | 9.53 |  | 10.5767 | 10.5767
806C1 | HCl | E1 | ppmv | y |  | 33.7268 |  | 40.3845 |  | 43.2982 |  | 39.1365 | 39.1365
| Total Chlorine | E1 | ppmv | y |  | 33.7268 |  | 40.3845 |  | 43.2982 |  | 39.1365
806C1 | Antimony | E1 | ug/dscm | y | nd | 0.30561 | nd | 0.3165 | nd | 0.26763 | 100 | 0.29658 | 0.29658
806C1 | Arsenic | E1 | ug/dscm | y |  | 0.61003 |  | 0.63183 |  | 0.66907 |  | 0.63698 | 0.63698
806C1 | Barium | E1 | ug/dscm | y |  | 428.2191 |  | 458.8137 |  | 374.8042 |  | 420.6123 | 420.6123
806C1 | Beryllium | E1 | ug/dscm | y | nd | 0.15311 | nd | 0.15825 | nd | 0.13381 | 100 | 0.14839 | 0.14839
806C1 | Cadmium | E1 | ug/dscm | y |  | 0.91505 |  | 0.79126 |  | 2.6763 |  | 1.4609 | 1.4609
806C1 | Chromium | E1 | ug/dscm | y |  | 5.9628 |  | 9.507 |  | 7.3722 |  | 7.614 | 7.614
806C1 | Lead | E1 | ug/dscm | y |  | 443.769 |  | 602.3037 |  | 724.8279 |  | 590.3002 | 590.3002
806C1 | Mercury | E1 | ug/dscm | y |  | 192.579 |  | 129.3181 |  | 195.7655 |  | 172.5542 | 172.5542
806C1 | Silver | E1 | ug/dscm | y |  | 0.30561 |  | 0.47476 |  | 0.13381 |  | 0.30473 | 0.30473
806C1 | Thallium | E1 | ug/dscm | y | nd | 0.15311 | nd | 0.15825 | nd | 0.13381 | 100 | 0.14839 | 0.14839
| SVM | E1 | ug/dscm | y |  | 444.684 |  | 603.095 |  | 727.5042 |  | 591.7611
| LVM | E1 | ug/dscm | y |  | 6.7259 |  | 10.297 |  | 8.1751 |  | 8.3993
| Sampling Train | PM/HCl | E1
| Stack Gas Flowrate |  | dscfm |  |  | 19682 |  | 17890 |  | 18220
| O2 |  | % |  |  | 14 |  | 13.2 |  | 13.7
806C1 | Moisture |  | % |  |  | 29.2 |  | 29.1 |  | 29.1
| Temperature |  | °F |  |  | 155 |  | 155 |  | 155
806C1 | 1,1,1-Trichloroethane | E1 | % |  |  | 99.9997 |  | 99.9997 |  | 99.9997
806C1 | Toluene | E1 | % |  |  | 99.9992 |  | 99.9998 |  | 99.9999
| 806C2 |  |  |  |  | R1 |  | R2 |  | R3 |  | Cond Avg
806C2 | PM | E1 | gr/dscf | y |  | 0.030407 |  | 0.030139 |  | 0.031446 |  | 0.030664 | 0.030664
806C2 | CO (RA) | E1 | ppmv | y |  | 301 |  | 321 |  | 337 |  | 319.6667 | 319.6667
806C2 | HC (RA) | E1 | ppmv | y |  | 68.3 |  | 18.8 |  | 20.4 |  | 35.8333 | 35.8333
806C2 | HCl | E1 | ppmv | y |  | 46.647 |  | 31.1416 |  | 64.8428 |  | 47.5438 | 47.5438
| Total Chlorine | E1 | ppmv | y |  | 46.647 |  | 31.1416 |  | 64.8428 |  | 47.5438
806C2 | Antimony | E1 | ug/dscm | y | nd | 0.33995 | nd | 0.31217 | nd | 0.32995 | 100 | 0.32736 | 0.32736
806C2 | Arsenic | E1 | ug/dscm | y |  | 0.8535 |  | 0.31217 |  | 0.32995 |  | 0.49854 | 0.49854
806C2 | Barium | E1 | ug/dscm | y |  | 509.9287 |  | 468.6075 |  | 461.9233 |  | 480.1531 | 480.1531
806C2 | Beryllium | E1 | ug/dscm | y |  | 0.16998 |  | 0.15644 |  | 0.16535 |  | 0.16392 | 0.16392
806C2 | Cadmium | E1 | ug/dscm | y |  | 1.3598 |  | 0.62434 |  | 0.82676 |  | 0.93697 | 0.93697
806C2 | Chromium | E1 | ug/dscm | y |  | 8.318 |  | 4.999 |  | 4.7861 |  | 6.0343 | 6.0343
806C2 | Lead | E1 | ug/dscm | y |  | 493.2927 |  | 390.3877 |  | 495.297 |  | 459.6592 | 459.6592
806C2 | Mercury | E1 | ug/dscm | y |  | 84.6265 |  | 146.4843 |  | 122.8761 |  | 117.9956 | 117.9956
806C2 | Silver | E1 | ug/dscm | y |  | 1.6998 |  | 0.31217 |  | 2.4727 |  | 1.4949 | 1.4949
806C2 | Thallium | E1 | ug/dscm | y | nd | 0.16998 | nd | 0.15644 | nd | 0.16535 | 100 | 0.16392 | 0.16392
| SVM | E1 | ug/dscm | y |  | 494.6525 |  | 391.0121 |  | 496.1238 |  | 460.5961
| LVM | E1 | ug/dscm | y |  | 9.3415 |  | 5.3893 |  | 5.1987 |  | 6.6432
| Sampling Train | PM/HCl | E1
| Stack Gas Flowrate |  | dscfm |  |  | 17800 |  | 16094 |  | 16713
| O2 |  | % |  |  | 14.6 |  | 13.8 |  | 14.5
806C2 | Moisture |  | % |  |  | 22.7 |  | 24.4 |  | 23.4
| Temperature |  | °F |  |  | 153 |  | 148 |  | 150
806C2 | 1,1,1-Trichloroethane | E1 | % |  |  | 99.999 |  | 99.999 |  | 99.9995
806C2 | Toluene | E1 | % |  |  | 99.9992 |  | 99.9994 |  | 99.9999

## feed 2
Feedstream 2
| 806C1 |  | R1 | R2 | R3 | R1 | R2 | R3 | R1 | R2 | R3 | R1 | R2 | R3 | R1 | R2 | R3 | R1 | R2 | R3 | R1 | R2 | R3 | Cond Avg
| Feedstream Number |  | F1 | F1 | F1 | F2 | F2 | F2 | F3 | F3 | F3 |  |  |  | F4 | F4 | F4 | F5 | F5 | F5 | F6 | F6 | F6 | F6
| Feed Class |  | Oil | Oil | Oil | Solid HW | Solid HW | Solid HW | Sludge HW | Sludge HW | Sludge HW |  |  |  | Raw Material | Raw Material | Raw Material | Spike | Spike | Spike | Total | Total | Total | Total
| Feed Class 2 |  | MF | MF | MF | [6 empty] | HW | HW | HW | RM | RM | RM | Spike | Spike | Spike | Total | Total | Total | Total
| Feedstream Description |  | Fuel oil | Fuel oil | Fuel oil | DAF cake | DAF cake | DAF cake | API sludge | API sludge | API sludge |  |  |  | Caustic (gpm) | Caustic (gpm) | Caustic (gpm) | POHC Spike | POHC Spike | POHC Spike | Total | Total | Total | Total
806C1 | Feed Rate | lb/hr |  |  |  | 60569.3088 | 32757.484 | 50552.5823 | 1465.7157 | 1237.3775 | 1477.6524 |  |  |  | 3 | 3 | 3 | 108.1 | 109.43 | 98.2
806C1 | Heating value | Btu/lb |  |  |  | 3490 | 3410 | 3280 | 3120 | 3350 | 3280
806C1 | Ash | wt % |  |  |  | 7.6 | 7.95 | 7.87 | 31.78 | 29.89 | 29.88
| Chlorine | mg/kg | [15 empty] | 372666 | 347449 | 346013
| Stack gas flowrate | dscfm | 19682 | 17890 | 18220 | 19682 | 17890 | 18220 | 19682 | 17890 | 18220 |  |  |  | 19682 | 17890 | 18220 | 19682 | 17890 | 18220 | 19682 | 17890 | 18220 | 18597.3333
| Oxygen | % | 14 | 13.2 | 13.7 | 14 | 13.2 | 13.7 | 14 | 13.2 | 13.7 |  |  |  | 14 | 13.2 | 13.7 | 14 | 13.2 | 13.7 | 14 | 13.2 | 13.7 | 13.6333
| Estimated Firing Rate | MMBtu/hr | [21 empty] | 43.4922
Feedrate MTEC Calculations
| Ash | mg/dscm |  |  |  | 125067.6948 | 69858.4469 | 111967.7749 | 12655.5947 | 9921.3181 | 12425.8998 | 137723.2894 | 79779.765 | 124393.6746 | [6 empty] | 137723.2894 | 79779.765 | 124393.6746 | 113965.5763
| Chlorine | ug/dscm | [15 empty] | 1094521.7622 | 1019926.1448 | 956266.3497 | 1094521.7622 | 1019926.1448 | 956266.3497 | 1023571.4189
| 806C2 |  | R1 | R2 | R3 | R1 | R2 | R3 | R1 | R2 | R3 | R1 | R2 | R3 | R1 | R2 | R3 | R1 | R2 | R3 | R1 | R2 | R3 | Cond Avg
| Feedstream Number |  | F1 | F1 | F1 | F2 | F2 | F2 | F3 | F3 | F3 |  |  |  | F4 | F4 | F4 | F5 | F5 | F5 | F6 | F6 | F6 | F6
| Feed Class |  | Oil | Oil | Oil | Solid HW | Solid HW | Solid HW | Sludge HW | Sludge HW | Sludge HW |  |  |  | Raw Material | Raw Material | Raw Material | Spike | Spike | Spike | Total | Total | Total | Total
| Feed Class 2 |  | MF | MF | MF | [6 empty] | HW | HW | HW | RM | RM | RM | Spike | Spike | Spike | Total | Total | Total | Total
| Feedstream Description |  | Fuel oil | Fuel oil | Fuel oil | DAF cake | DAF cake | DAF cake | API sludge | API sludge | API sludge |  |  |  | Caustic (gpm) | Caustic (gpm) | Caustic (gpm) | POHC Spike | POHC Spike | POHC Spike | Total | Total | Total | Total
806C2 | Feed Rate | lb/hr | 387.4145 | 384.4399 | 431.6783 | 16431.3022 | 28026.3411 | 37243.3463 | 2643.0244 | 2885.1604 | 2841.3924 |  |  |  | 3.3 | 2.3 | 2.3 | 111.75 | 106.12 | 111.51
806C2 | Heating value | Btu/lb | 19911 | 19200 | 19000 | 3380 | 2900 | 3380 | 3390 | 3350 | 3280
806C2 | Ash | wt % | 0.003 | 0.008 | 0.016 | 7.31 | 8.09 | 7.79 | 29.38 | 29.78 | 29.69
806C2 | Chlorine | ppmw | 113.7837 | 50.7742 | 15.2351 | 3.52 | [11 empty] | 341637 | 356628 | 333737
| Stack gas flowrate | dscfm | 17800 | 16094 | 16713 | 17800 | 16094 | 16713 | 17800 | 16094 | 16713 |  |  |  | 17800 | 16094 | 16713 | 17800 | 16094 | 16713 | 17800 | 16094 | 16713 | 16869
| Oxygen | % | 14.6 | 13.8 | 14.5 | 14.6 | 13.8 | 14.5 | 14.6 | 13.8 | 14.5 |  |  |  | 14.6 | 13.8 | 14.5 | 14.6 | 13.8 | 14.5 | 14.6 | 13.8 | 14.5 | 14.3
| Estimated Firing Rate | MMBtu/hr | [21 empty] | 35.8801
Feedrate MTEC Calculations
| Ash | mg/dscm | 0.38189 | 0.9935 | 2.3799 | 39467.1336 | 73242.7486 | 99968.8246 | 25515.2124 | 27755.2006 | 29068.3141 | 64982.3459 | 100997.9492 | 129037.1388 | [6 empty] | 64982.7278 | 100998.9427 | 129039.5187 | 98340.3964
| Chlorine | ug/dscm | 1448.4448 | 630.5526 | 226.6124 | 1900.4694 | 0 | 0 |  |  |  | 1900.4694 | 0 | 0 |  |  |  | 1254465.3144 | 1222538.0603 | 1282320.5623 | 1257814.2286 | 1223168.6129 | 1282547.1747 | 1254510.0054

## process 2
Process Information 2
|  | 806C1 |  | R1 | R2 | R3
806C1 | 80610 | Combustion Temperature | F | 1437 | 1460 | 1444
806C1 | 80611 | VS Pressure Drop | in H2O | 21 | 21 | 21
|  | 806C2 |  | R1 | R2 | R3
806C2 | 80610 | Combustion Temperature | F | 1252 | 1342 | 1342
806C2 | 80611 | VS Pressure Drop | in H2O | 17 | 16 | 16