## list
source
cond
emiss
feed
process

## source
Source Description
Phase II ID No. | 811
EPA ID No. | TXD086981172
Facility Name | Fina Oil & Chemical Co.
Facility Location
City | La Porte
State | TX
Unit ID Name/No. | Train A Waste Heat Boiler
Other Sister Facilities | Train B Waste Heat Boiler
Number of Sister Facilities | 1
Combustor Class | Liquid-fired boiler
Combustor Type | Liquid-fired
Combustor Characteristics | Watertube boiler made by John Zink
Capacity (MMBtu/hr) | 70
Soot Blowing | 30 minutes/day
APCS Detailed Acronym | VS
APCS General Class | HEWS
APCS Characteristics | Venturi scrubber, variable pressure drop
Hazardous Wastes | Liq
Haz Waste Description | 2 liquid ignitable wastes: atactic, meeting Tier IA for metals, ash, Cl; and catalyst residue for Tier III; also process vent gases
Supplemental Fuel | Natural gas
Stack Characteristics
Diameter (ft) | 4.93
Height (ft) | 100.4
Gas Velocity (ft/sec) | 26.1167
Gas Temperature (°F) | 128
Permitting Status | Adjusted Tier I for atactic waste, Tier III for catalyst residue waste; comp fuels for main waste; LRWE for other waste
HWC Burn Status (Date if Terminated)

## cond
Cond Description
811C10
Report Name/Date | Source Emission Survey, Fina Oil, Laporte, TX, File No. 98-203, December 1998
Report Prepar | METCO
Testing Firm | METCO
Testing Dates | 1998-12-15
Cond Dates | 1998-12-01
Cond Description | CoC; max feedrate
Content | PM, HCl/Cl2, CO; metals, chlorine, and ash in feeds
811C11
Report Name/Date | Source Emission Survey, Fina Oil, Laporte, TX, File No. 98-203, December 1998
Report Prepar | METCO
Testing Firm | METCO
Testing Dates | 1998-12-16
Cond Dates | 1998-12-01
Cond Description | CoC; min venturi dP
Content | PM, HCl/Cl2, CO; metals, chlorine, and ash in feeds

## emiss
Stack Gas Emissions
|  | Comments | Units | 7% O2
soot blow
10 | 811C10 | max feedrates |  |  | R1 | R2 | R3 | Cond Avg
| PM | E1 | gr/dscf | y | 0.0146 | 0.0129 | 0.0139 | 0.0138
| CO (MHRA) | E1 | ppmv | y | 0.1 | 0.1 | 0.1 | 0.1
| CO (RA) | E1 | ppmv | y | 0.1 | 0.1 | 0.1 | 0.1
| HCl |  | ppmv | n | 1.69 | 1.64 | 2.07 | 1.8
| Cl2 |  | ppmv | n | 0.17 | 0.2 | 0.06 | 0.14333
| Total Chlorine |  | ppmv | n | 2.03 | 2.04 | 2.19 | 2.0867
| Sampling Train | PM, HCl/Cl2 | E1
| Stack Gas Flowrate |  | dscfm |  | 22386 | 21879 | 22499 | 22254.6667
| O2 |  | % |  | 11.2 | 11.5 | 11.6 | 11.4333
| Moisture |  | % |  | 16.97 | 17.13 | 17.65 | 17.25
| Temperature |  | °F |  | 135 | 135 | 137 | 135.6667
| HCl | E1 | ppmv | y | 2.4143 | 2.4168 | 3.083 | 2.638
| Cl2 | E1 | ppmv | y | 0.59057 | 0.72351 | 0.25075 | 0.52161
| Total Chlorine | E1 | ppmv | y | 3.5954 | 3.8639 | 3.5845 | 3.6813
soot blow
11 | 811C11 | min venturi dP |  |  | R1 | R2 | R3 | Cond Avg
| PM | E1 | gr/dscf | y | 0.0268 | 0.0294 | 0.0494 | 0.0325
| CO (MHRA) | E1 | ppmv | y | 0.2 | 0.2 | 0.2 | 0.2
| CO (RA) | E1 | ppmv | y | 0.2 | 0.2 | 0.2 | 0.2
| HCl |  | ppmv | n | 1.78 | 1.86 | 2.17 | 1.9367
| Cl2 |  | ppmv | n | 0.08 | 0.06 | 0.07 | 0.07
| Total Chlorine |  | ppmv | n | 1.94 | 1.98 | 2.31 | 2.0767
| Sampling Train | PM, HCl/Cl2 | E1
| Stack Gas Flowrate |  | dscfm |  | 14027 | 13822 | 14258 | 14035.6667
| O2 |  | % |  | 14.1 | 13.6 | 14 | 13.9
| Moisture |  | % |  | 7.83 | 8.16 | 8.26 | 8.0833
| Temperature |  | °F |  | 107 | 109 | 108 | 108
| HCl | E1 | ppmv | y | 3.6116 | 3.5189 | 4.34 | 3.8235
| Cl2 | E1 | ppmv | y | 0.085042 | 0.065421 | 0.076923 | 0.075795
| Total Chlorine | E1 | ppmv | y | 3.7817 | 3.6498 | 4.4938 | 3.9751

## feed
Feedstreams
* | 811C10 |  |  | R1 |  | R2 |  | R3 |  | Cond Avg | R1 | R2 | R3 | Cond Avg |  | R1 |  | R2 |  | R3 |  | Cond Avg
| Feedstream Number |  |  | F1 |  | F1 |  | F1 |  | F1 | F2 | F2 | F2 | F2 |  | F3 |  | F3 |  | F3 |  | F3
| Feed Class |  |  | Liq HW |  | Liq HW |  | Liq HW |  | Liq HW | Spike | Spike | Spike | Spike |  | Total |  | Total |  | Total |  | Total
| Feed Class 2 |  |  | HW |  | HW |  | HW |  | HW | Spike | Spike | Spike | Spike |  | Total |  | Total |  | Total |  | Total
| Feedstream Description |  |  | APS liq waste |  | APS liq waste |  | APS liq waste |  | APS liq waste | Spike | Spike | Spike | Spike |  | Total |  | Total |  | Total |  | Total
| Feed Rate | g/hr |  | 877100 |  | 897900 |  | 873300 |  | 882800 | 93900 | 93880 | 93880 | 93886.6667 |  | 971000 |  | 991780 |  | 967180 |  | 976653.3333
| Thermal Feedrate | MMBtu/hr |  | 37.7 |  | 38.6 |  | 37.5 |  | 40.7 | 2.08 | 2.08 | 2.08 | 2.08 |  | 39.78 |  | 40.68 |  | 39.58 |  | 40.0133
| Heating Value | Btu/lb |  | 19514.0805 |  | 19517.0954 |  | 19495.0189 |  | 20930.9017 | 10056.656 | 10058.7985 | 10058.7985 | 10058.0842
| Ash | g/hr |  | 11753 |  | 9967 |  | 5939 |  | 9260 | 29443 | 29439 | 29439 | 29400
| Chlorine | g/hr |  | 26 |  | 50 |  | 30 |  | 32 | 15903 | 15894 | 15894 | 15900
| Antimony | g/hr |  | 2.693 |  | 1.688 |  | 1.31 |  | 1.897
| Arsenic | g/hr |  | 0.088 | nd | 0.09 | nd | 0.087 | nd | 0.088
| Barium | g/hr |  | 0.746 |  | 0.216 |  | 0.157 |  | 0.373
| Beryllium | g/hr |  | 1.237 |  | 0.988 |  | 0.707 |  | 0.97733
| Cadmium | g/hr |  | 0.132 |  | 0.09 |  | 0.087 | nd | 0.103
| Chromium | g/hr |  | 0.465 |  | 0.242 |  | 0.218 |  | 0.30833
| Lead | g/hr | nd | 0.088 | nd | 0.09 | nd | 0.087 | nd | 0.088333
| Mercury | g/hr |  | 0.061 |  | 0.045 |  | 0.007 |  | 0.037667
| Silver | g/hr |  | 0.474 |  | 0.368 |  | 0.271 |  | 0.371
| Thallium | g/hr |  | 1 |  | 0.638 |  | 0.48 |  | 0.706
| Stack Gas Flowrate | dscfm |  | 22386 |  | 21879 |  | 22499 |  | 22254.6667 | 22386 | 21879 | 22499 | 22254.6667 |  | 22386 |  | 21879 |  | 22499 |  | 22254.6667
| O2 | % |  | 11.2 |  | 11.5 |  | 11.6 |  | 11.4333 | 11.2 | 11.5 | 11.6 | 11.4333 |  | 11.2 |  | 11.5 |  | 11.6 |  | 11.4333
| Estimated Firing Rate | MMBtu/hr | [19 empty] | 67.5882
Feedrate MTEC Calculations
| Ash | mg/dscm |  | 441.3881 |  | 395.0826 |  | 231.3645 | 0 | 355.9451 | 1105.7425 | 1166.9345 | 1146.8497 | 1137.7323 |  | 1547.1306 |  | 1562.0171 |  | 1378.2142 |  | 1495.7873
| Chlorine | µg/dscm |  | 977.1497 |  | 1983.3953 |  | 1169.5547 | 0 | 1376.6999 | 597677.3992 | 630481.6991 | 619630.0753 | 615929.7245 |  | 598654.549 |  | 632465.0944 |  | 620799.63 |  | 617306.4244
| Antimony | µg/dscm |  | 101.2102 |  | 66.9594 |  | 51.0706 | 0 | 73.08 |  |  |  |  | 0 | 101.2102 | 0 | 66.9594 | 0 | 51.0706 | 0 | 73.08
| Arsenic | µg/dscm |  | 3.3073 | 100 | 3.5701 | 100 | 3.3917 | 67.7939 | 3.423 |  |  |  |  | 0 | 3.3073 | 100 | 3.5701 | 100 | 3.3917 | 67.7939 | 3.423
| Barium | µg/dscm |  | 28.0367 |  | 8.5683 |  | 6.1207 | 0 | 14.2419 |  |  |  |  | 0 | 28.0367 | 0 | 8.5683 | 0 | 6.1207 | 0 | 14.2419
| Beryllium | µg/dscm |  | 46.4898 |  | 39.1919 |  | 27.5625 | 0 | 37.7481 |  |  |  |  | 0 | 46.4898 | 0 | 39.1919 | 0 | 27.5625 | 0 | 37.7481
| Cadmium | µg/dscm |  | 4.9609 |  | 3.5701 |  | 3.3917 | 0 | 3.9742 |  |  |  |  | 0 | 4.9609 | 0 | 3.5701 | 0 | 3.3917 | 0 | 3.9742
| Chromium | µg/dscm |  | 17.4759 |  | 9.5996 |  | 8.4988 | 0 | 11.8581 |  |  |  |  | 0 | 17.4759 | 0 | 9.5996 | 0 | 8.4988 | 0 | 11.8581
| Lead | µg/dscm | 100 | 3.3073 | 100 | 3.5701 | 100 | 3.3917 | 100 | 3.423 |  |  |  |  | 100 | 3.3073 | 100 | 3.5701 | 100 | 3.3917 | 100 | 3.423
| Mercury | µg/dscm |  | 2.2925 |  | 1.7851 |  | 0.2729 | 0 | 1.4502 |  |  |  |  | 0 | 2.2925 | 0 | 1.7851 | 0 | 0.2729 | 0 | 1.4502
| Silver | µg/dscm |  | 17.8142 |  | 14.5978 |  | 10.565 | 0 | 14.3257 |  |  |  |  | 0 | 17.8142 | 0 | 14.5978 | 0 | 10.565 | 0 | 14.3257
| Thallium | µg/dscm |  | 37.5827 |  | 25.3081 |  | 18.7129 | 0 | 27.2012 |  |  |  |  | 0 | 37.5827 | 0 | 25.3081 | 0 | 18.7129 | 0 | 27.2012
| SVM | µg/dscm | 40 | 8.2682 | 50 | 7.1402 | 50 | 6.7834 | 46.2742 | 7.3973 |  |  |  |  | 40 | 8.2682 | 50 | 7.1402 | 50 | 6.7834 | 46.2742 | 7.3973
| LVM | µg/dscm | 0 | 67.273 | 6.8182 | 52.3616 | 8.5968 | 39.453 | 4.3761 | 53.0292 |  |  |  |  | 0 | 67.273 | 6.8182 | 52.3616 | 8.5968 | 39.453 | 4.3761 | 53.0292
* | 811C11 |  |  | R1 |  | R2 |  | R3 |  | Cond Avg | R1 | R2 | R3 | Cond Avg |  | R1 |  | R2 |  | R3 |  | Cond Avg
| Feedstream Number |  |  | F1 |  | F1 |  | F1 |  | F1 | F2 | F2 | F2 | F2 |  | F3 |  | F3 |  | F3 |  | F3
| Feed Class |  |  | Liq HW |  | Liq HW |  | Liq HW |  | Liq HW | Spike | Spike | Spike | Spike |  | Total |  | Total |  | Total |  | Total
| Feed Class 2 |  |  | HW |  | HW |  | HW |  | HW | Spike | Spike | Spike | Spike |  | Total |  | Total |  | Total |  | Total
| Feedstream Description |  |  | APS liq waste |  | APS liq waste |  | APS liq waste |  | APS liq waste | Spike | Spike | Spike | Spike |  | Total |  | Total |  | Total |  | Total
| Feed Rate | g/hr |  | 462700 |  | 492200 |  | 480700 |  | 478500 | 111400 | 110000 | 110300 | 110566.6667 |  | 574100 |  | 602200 |  | 591000 |  | 589100
| Thermal Feedrate | MMBtu/hr |  | 19.9 |  | 21.1 |  | 20.7 |  | 23.1 | 2.54 | 2.51 | 2.51 | 2.52 |  | 22.44 |  | 23.61 |  | 23.21 |  | 23.0867
| (Heating Value) | Btu/lb |  | 19525.8267 |  | 19462.4137 |  | 19550.2392 |  | 21917.2414 | 10351.526 | 10359.4545 | 10331.2783 | 10347.4224
| Ash | g/hr |  | 3563 |  | 3987 |  | 4423 |  | 3991 | 36288 | 36288 | 36324 | 36300
| Chlorine | g/hr |  | 19 |  | 19 |  | 17 |  | 18.3333 | 15903 | 15899 | 16035 | 15945.6667
| Antimony | g/hr |  | 1.42 |  | 1.679 |  | 1.61 |  | 1.5697
| Arsenic | g/hr | nd | 0.046 | nd | 0.49 | nd | 0.048 | nd | 0.19467
| Barium | g/hr |  | 0.102 | nd | 0.49 |  | 0.173 |  | 0.255
| Beryllium | g/hr |  | 0.851 |  | 0.999 |  | 0.99 | nd | 0.94667
| Cadmium | g/hr |  | 0.167 |  | 0.172 |  | 0.173 |  | 0.17067
| Chromium | g/hr |  | 0.259 |  | 0.266 |  | 0.255 |  | 0.26
| Lead | g/hr | nd | 0.046 | nd | 0.049 | nd | 0.048 |  | 0.047667
| Mercury | g/hr |  | 0.028 |  | 0.025 |  | 0.082 |  | 0.045
| Silver | g/hr |  | 0.509 |  | 0.384 |  | 0.361 |  | 0.418
| Thallium | g/hr | nd | 0.046 |  | 0.266 |  | 0.457 |  | 0.25633
| Stack Gas Flowrate | dscfm |  | 14027 |  | 13822 |  | 14258 |  | 14035.6667 | 14027 | 13822 | 14258 | 14035.6667 | [7 empty] | 14035.6667
| O2 | % |  | 14.1 |  | 13.6 |  | 14 |  | 13.9 | 14.1 | 13.6 | 14 | 13.9 | [7 empty] | 13.9
| Estimated Firing Rate | MMBtu/hr | [19 empty] | 31.6359
Feedrate MTEC Calculations
| Ash | mg/dscm |  | 303.5235 |  | 321.3912 |  | 365.3849 | 0 | 330.0999 | 3091.2882 | 2925.1677 | 3000.7331 | 3005.7297 |  | 3394.8117 |  | 3246.5589 |  | 3366.118 |  | 3335.8295
| Chlorine | µg/dscm |  | 1618.5647 |  | 1531.5858 |  | 1404.3735 | 0 | 1518.1747 | 1354738.6494 | 1281614.9085 | 1324654.6356 | 1320336.0645 |  | 1356357.2141 |  | 1283146.4944 |  | 1326059.0091 |  | 1321854.2392
| Antimony | µg/dscm |  | 120.9664 |  | 135.3438 |  | 133.0024 | 0 | 129.7709 |  |  |  |  | 0 | 120.9664 | 0 | 135.3438 | 0 | 133.0024 | 0 | 129.7709
| Arsenic | µg/dscm | 100 | 3.9186 | 100 | 39.4988 | 100 | 3.9653 | 100 | 15.7942 |  |  |  |  | 100 | 3.9186 | 100 | 39.4988 | 100 | 3.9653 | 100 | 15.7942
| Barium | µg/dscm |  | 8.6891 | 100 | 39.4988 |  | 14.2916 | 63.2188 | 20.8265 |  |  |  |  | 0 | 8.6891 | 100 | 39.4988 | 0 | 14.2916 | 63.2188 | 20.8265
| Beryllium | µg/dscm |  | 72.4947 |  | 80.5292 |  | 81.7841 | 0 | 78.2693 |  |  |  |  | 0 | 72.4947 | 0 | 80.5292 | 0 | 81.7841 | 0 | 78.2693
| Cadmium | µg/dscm |  | 14.2263 |  | 13.8649 |  | 14.2916 | 0 | 14.1276 |  |  |  |  | 0 | 14.2263 | 0 | 13.8649 | 0 | 14.2916 | 0 | 14.1276
| Chromium | µg/dscm |  | 22.0636 |  | 21.4422 |  | 21.0656 | 0 | 21.5238 |  |  |  |  | 0 | 22.0636 | 0 | 21.4422 | 0 | 21.0656 | 0 | 21.5238
| Lead | µg/dscm | 100 | 3.9186 | 100 | 3.9499 | 100 | 3.9653 | 100 | 3.9446 |  |  |  |  | 100 | 3.9186 | 100 | 3.9499 | 100 | 3.9653 | 100 | 3.9446
| Mercury | µg/dscm |  | 2.3853 |  | 2.0152 |  | 6.774 | 0 | 3.7248 |  |  |  |  | 0 | 2.3853 | 0 | 2.0152 | 0 | 6.774 | 0 | 3.7248
| Silver | µg/dscm |  | 43.3605 |  | 30.9542 |  | 29.8223 | 0 | 34.7123 |  |  |  |  | 0 | 43.3605 | 0 | 30.9542 | 0 | 29.8223 | 0 | 34.7123
| Thallium | µg/dscm | 100 | 3.9186 |  | 21.4422 |  | 37.7529 | 6.2088 | 21.0379 |  |  |  |  | 100 | 3.9186 | 0 | 21.4422 | 0 | 37.7529 | 6.2088 | 21.0379
| SVM | µg/dscm | 21.5962 | 18.145 | 22.1719 | 17.8148 | 21.7195 | 18.2569 | 21.8269 | 18.0722 |  |  |  |  | 21.5962 | 18.145 | 22.1719 | 17.8148 | 21.7195 | 18.2569 | 21.8269 | 18.0722
| LVM | µg/dscm | 3.9792 | 98.4769 | 27.9202 | 141.4702 | 3.7123 | 106.815 | 13.6643 | 115.5873 |  |  |  |  | 3.9792 | 98.4769 | 27.9202 | 141.4702 | 3.7123 | 106.815 | 13.6643 | 115.5873
BIF Tier IA Feedrate Limits
| Antimony | g/hr | [7 empty] | 1895
| Arsenic | g/hr | [7 empty] | 14.5
| Barium | g/hr | [7 empty] | 316000
| Beryllium | g/hr | [7 empty] | 26.5
| Cadmium | g/hr | [7 empty] | 35.4
| Chromium | g/hr | [7 empty] | 5.24
| Lead | g/hr | [7 empty] | 568
| Mercury | g/hr | [7 empty] | 1895
| Silver | g/hr | [7 empty] | 18950
| Thallium | g/hr | [7 empty] | 3158
| Chlorine | g/hr | [7 empty] | 46736

## process
Process Information
| Units | Cond Avg
811C10 | Max feedrates
Combustion Chamber Temp | °F | 1996
Steam Production Rate | lb/hr | 49424
Venturi scrubber
Inlet temp | °F | 130
Pressure drop | in. H2O | 33.1
pH |  | 5.2
L/G ratio | gal H2O hr/lb HW hr | 10
811C11 | Min Venturi dP | Cond Avg
Combustion Chamber Temp | °F | 1531
Steam Production Rate | lb/hr | 18673
Venturi Scrubber
Inlet temp | °F | 94
Pressure drop | in. H2O | 15
pH |  | 5
L/G ratio | gal H2O hr/lb HW hr | 17.8