## list
source
cond
emiss
feed
process
df c3

## source
Source Description
Phase II ID No. | 813
EPA ID No. | LAD008213191
Facility Name | Rubicon, Inc.
Facility Location
City | Geismar
State | LA
Unit ID Name/No. | Aniline II boiler
Other Sister Facilities | None
Number of Sister Facilities | 0
Combustor Class | Liquid-fired boiler
Combustor Type | Liquid-fired
Combustor Characteristics | Turbulent burner chamber closed coupled to a water tube waste heat boiler and economizer, Steam of 25,000 lb/hr @ 350 psig.
Capacity (MMBtu/hr) | 40
Soot Blowing | During Run 4 of 813C1 there were 6 minutes of Soot Blowing as reported in Section 3.2 of the Aniline II Compliance Trial Burn Report Submitted on December 29, 1997.
APCS Detailed Acronym | FF
APCS General Class | FF
APCS Characteristics | Fabric filter, collected dust high in Ni catalyst, sold as usable product
Hazardous Wastes | Liq
Haz Waste Description | Organic liquid wastes from aniline distillation. Dry purge residue (K083), wet purge residue (K083), reactor residue (D018, D036), reactor vent gas
Supplemental Fuel
Stack Characteristics
Diameter (ft) | 2.6956
Height (ft) | 75
Gas Velocity (ft/sec) | 78.85
Gas Temperature (°F) | 340
Permitting Status | Adjusted Tier I
HWC Burn Status (Date if Terminated)

## cond
Cond Description
813C1
Report Name/Date | Risk Assessment Trial Burn Report, Dec. 29, 1997
Report Prepare | Focus Environmental Inc.
Testing Firm | Focus Environmental Inc.
Testing Dates | August 25-26, 1997
Cond Dates | 1997-08-01
Cond Description | Trial burn; min comb temp
Content | Organic destr
813C2
Report Name/Date | Risk Assessment Trial Burn Report, Dec. 29, 1997
Report Prepare | Focus Environmental Inc.
Testing Firm | Focus Environmental Inc.
Testing Dates | August 26-27, 1997
Cond Dates | 1997-08-01
Cond Description | Trial burn; max waste feed rate
Content | PM, HCl/Cl2, CO
813C3
Report Name/Date | Risk Assessment Trial Burn Report, Dec. 29, 1997
Report Prepare | Focus Environmental Inc.
Testing Firm | Focus Environmental Inc.
Testing Dates | 1997-08-27
Cond Dates | 1997-08-01
Cond Description | Risk burn; near max waste feed rate
Content | Metals, no spiking

## emiss
Stack Gas Emissions
|  | Comments | Units | 7% O2
1 | 813C1 |  |  |  |  | R1 |  | R2 |  | R3 | Cond Avg
| CO (MHRA) | E1 | ppmv | y |  | 6.3 |  | 8.2 |  | 8.2 | 7.5667
| CO (RA) | E1 | ppmv | y |  | 2.3 |  | 7.3 |  | 7.5 | 5.7
| POHC DRE | ODCB
Feedrate
| Emission Rate |  | µg/dscm | n |  | 0.134 |  | 0.638 |  | 0.236 | 0.336
| DRE | E1 | % |  | > | 100 | > | 100 | > | 100
| Sampling Train | Organic Destruction | E1
| Stack Gas Flowrate |  | dscfm |  |  | 15743 |  | 15983 |  | 15786 | 15837.3333
| O2 |  | % |  |  | 15.5 |  | 15.1 |  | 15.3 | 15.3
| Moisture |  | % |  |  | 8.24 |  | 9.18 |  | 9.41 | 8.9433
| Temperature |  | °F |  |  | 338 |  | 339 |  | 337 | 338
2 | 813C2 |  |  |  |  | R1 |  | R2 |  | R3 | Cond Avg
| PM | E1 | gr/dscf | y |  | 0.0252 |  | 0.028 |  | 0.0363 | 0.029833
| CO (RA) | E1 | ppmv | y |  | 7.3 |  | 7.5 |  | 7.3 | 7.3667
| CO (MHRA) | E1 | ppmv | y |  | 7.7 |  | 8 |  | 8.2 | 7.9667
| HCl |  | mg/dscm | n |  | 60.94 |  | 99.84 |  | 91.09
| Cl2 |  | mg/dscm | n |  | 0.114 |  | 0.157 |  | 0.168
| Sampling Train | PM, HCl/Cl2 | E1
| Stack Gas Flowrate |  | dscfm |  |  | 15448 |  | 15761 |  | 15689 | 15632.6667
| O2 |  | % |  |  | 14.2 |  | 14.7 |  | 14.5 | 14.4667
| Moisture |  | % |  |  | 10.3 |  | 9.9 |  | 11.59 | 10.5967
| Temperature |  | °F |  |  | 332 |  | 340 |  | 341 | 337.6667
| HCl | E1 | ppmv | y |  | 83.7853 |  | 148.1626 |  | 131.0183 | 120.9887
| Cl2 | E1 | ppmv | y |  | 0.080598 |  | 0.11981 |  | 0.12426 | 0.10822
| Total Chlorine | E1 | ppmv | y |  | 83.9465 |  | 148.4022 |  | 131.2668 | 121.2052
3 | 813C3 |  |  |  |  | R1 |  | R2 |  | R3 | Cond Avg
| CO (MHRA) | E1 | ppmv | y |  | 10 |  | 8 |  | 5.9 | 7.9667
| CO (RA) | E1 | ppmv | y |  | 9.1 |  | 6.4 |  | 4.9 | 6.8
| Chromium (Hex) |  | µg/dscm | n |  | 1.46 |  | 1.5 |  | 1.81
| Antimony |  | µg/dscm | n | nd | 27.1 | nd | 29.7 | nd | 12.6
| Arsenic |  | µg/dscm | n | nd | 4.87 | nd | 5.03 | nd | 15.4
| Barium |  | µg/dscm | n |  | 54.8 |  | 48.1 | nd | 52.8
| Beryllium |  | µg/dscm | n | nd | 0.0535 | nd | 0.11 | nd | 0.169
| Cadmium |  | µg/dscm | n |  | 0.39 | nd | 0.508 | nd | 0.64
| Chromium |  | µg/dscm | n | nd | 3.64 |  | 4.86 | nd | 3.01
| Lead |  | µg/dscm | n | nd | 6.92 | nd | 7.82 | nd | 16.5
| Mercury |  | µg/dscm | n | nd | 0.401 | nd | 0.881 | nd | 0.716
| Nickel |  | µg/dscm | n |  | 8290 |  | 9560 |  | 15100
| Selenium |  | µg/dscm | n | nd | 3.96 |  | 7.35 | nd | 6.26
| Silver |  | µg/dscm | n | nd | 0.535 | nd | 0.552 | nd | 1.71
| Thallium |  | µg/dscm | n | nd | 12.1 | nd | 12.5 | nd | 19
| Sampling Train | Metals | E1
| Stack Gas Flowrate |  | dscfm |  |  | 16265 |  | 15703 |  | 15296 | 15754.6667
| O2 |  | % |  |  | 13.8 |  | 13.4 |  | 13.8 | 13.6667
| Moisture |  | % |  |  | 10.2 |  | 8.18 |  | 12.85 | 10.41
| Temperature |  | °F |  |  | 346 |  | 342 |  | 340 | 342.6667
| Sampling Train | Organics | E2
| Stack Gas Flowrate |  | dscfm |  |  | 15679 |  | 15411 |  | 14981 | 15357
| O2 |  | % |  |  | 12.1 |  | 14.4 |  | 13.7 | 13.4
| CO2 |  | % |  |  | 2.7 |  | 4 |  | 4 | 3
| Moisture |  | % |  |  | 10.3 |  | 11 |  | 9 | 10.1
| Temperature |  | °F |  |  | 343 |  | 343 |  | 348 | 344.6667
| Chromium (Hex) | E1 | µg/dscm | y |  | 2.8389 |  | 2.7632 |  | 3.5194 | 3.0405
| Antimony | E1 | µg/dscm | y | nd | 105.3889 | nd | 109.4211 | nd | 49 | 87.9366
| Arsenic | E1 | µg/dscm | y | nd | 18.9389 | nd | 18.5316 | nd | 59.8889 | 32.4531 | high nds?
| Barium | E1 | µg/dscm | y |  | 106.5556 |  | 88.6053 |  | 205.3333 | 133.4981
| Beryllium | E1 | µg/dscm | y | nd | 0.20806 | nd | 0.40526 | nd | 0.65722 | 0.42351
| Cadmium | E1 | µg/dscm | y |  | 0.75833 | nd | 1.8716 | nd | 2.4889 | 1.7063
| Chromium | E1 | µg/dscm | y | nd | 14.1556 |  | 8.9526 | nd | 11.7056 | 11.6046
| Lead | E1 | µg/dscm | y | nd | 26.9111 | nd | 28.8105 | nd | 64.1667 | 39.9628 | high nds?
| Mercury | E1 | µg/dscm | y | nd | 1.5594 | nd | 3.2458 | nd | 2.7844 | 2.5299
| Nickel | E1 | µg/dscm | y |  | 16119.4444 |  | 17610.5263 |  | 29361.1111 | 21030.3606
| Selenium | E1 | µg/dscm | y | nd | 15.4 |  | 13.5395 | nd | 24.3444 | 17.7613
| Silver | E1 | µg/dscm | y | nd | 2.0806 | nd | 2.0337 | nd | 6.65 | 3.5881
| Thallium | E1 | µg/dscm | y | nd | 47.0556 | nd | 46.0526 | nd | 73.8889 | 55.6657
| SVM | E1 | µg/dscm | y |  | 27.6694 |  | 30.6821 |  | 66.6556 | 41.669
| LVM | E1 | µg/dscm | y |  | 33.3025 |  | 27.8895 |  | 72.2517 | 44.4812

## feed
Feedstreams
* | 813C1 |  |  | R1 |  | R2 |  | R3 |  | Cond Avg |  | Cond Avg |  | Cond Avg |  | R1 |  | R2 |  | R3 |  | Cond Avg
| Feedstream Number |  |  | F1 |  | F1 |  | F1 |  | F1 |  | F2 |  |  |  | F3 |  | F3 |  | F3 |  | F3
| Feed Class |  |  | Liq HW |  | Liq HW |  | Liq HW |  | Liq HW |  | Misc. Fuel |  | Spike |  | Total |  | Total |  | Total |  | Total
| Feed Class 2 |  |  | HW |  | HW |  | HW |  | HW |  | MF |  | Spike |  | Total |  | Total |  | Total |  | Total
| Feedstream Description |  |  | Liquid waste |  | Liquid waste |  | Liquid waste |  | Liquid waste |  | Hydrogen |  | ODCB |  | Total |  | Total |  | Total |  | Total
| Feed Rate | lb/hr |  | 1085 |  | 1087 |  | 1088 |  | 1086.6667 |  | 106 |  | 30.2
| Estimated Firing Rate | [14 empty] | 28.658 |  | 28.658 |  | 28.658 |  | 28.658
| Stack Gas Flowrate | dscfm | [13 empty] | 15837.3333 |  | 15837.3333 |  | 15837.3333 |  | 15837.3333
| Oxygen | % | [13 empty] | 15.3 |  | 15.3 |  | 15.3 |  | 15.3
* | 813C2 |  |  | R1 |  | R2 |  | R3 |  | Cond Avg |  | Cond Avg |  | Cond Avg |  | R1 |  | R2 |  | R3 |  | Cond Avg
| Feedstream Number |  |  | F1 |  | F1 |  | F1 |  | F1 |  | F2 |  |  |  | F3 |  | F3 |  | F3 |  | F3
| Feed Class |  |  | Liq HW |  | Liq HW |  | Liq HW |  | Liq HW |  | Misc. Fuel |  | Spike |  | Total |  | Total |  | Total |  | Total
| Feed Class 2 |  |  | HW |  | HW |  | HW |  | HW |  | MF |  | Spike |  | Total |  | Total |  | Total |  | Total
| Feedstream Description |  |  | Liq waste |  | Liq waste |  | Liq waste |  | Liq waste |  | Hydrogen |  | ODCB |  | Total |  | Total |  | Total |  | Total
| Feed Rate | lb/hr |  | 1227 |  | 1238 |  | 1223 |  | 1229.3333 |  | 139 |  | 0
| Ash | lb/hr |  | 13.5 |  | 16.2 |  | 16.1 |  | 15.2667
| Chlorine | lb/hr | nd | 0.0245 | nd | 0.0249 | nd | 0.0248 | nd | 0.024733
| Antimony | lb/hr | nd | 0.000693 | nd | 0.000702 | nd | 0.000699 | nd | 0.000698
| Arsenic | lb/hr | nd | 0.000307 | nd | 0.000311 | nd | 0.00031 | nd | 0.00030933
| Barium | lb/hr |  | 0.001 | nd | 0.00064 | nd | 0.000637 | nd | 0.00054617
| Beryllium | lb/hr | nd | 0.000307 | nd | 0.000311 | nd | 0.00031 | nd | 0.00030933
| Cadmium | lb/hr | nd | 0.000308 | nd | 0.000312 | nd | 0.000311 | nd | 0.00031033
| Chromium | lb/hr | nd | 0.000312 | nd | 0.000316 | nd | 0.000315 | nd | 0.00031433
| Lead | lb/hr | nd | 0.000623 | nd | 0.000631 | nd | 0.000628 | nd | 0.00062733
| Mercury | lb/hr | nd | 0.000247 | nd | 0.00025 | nd | 0.000249 | nd | 0.00024867
| Silver | lb/hr | nd | 0.000313 | nd | 0.000317 | nd | 0.000316 | nd | 0.00031533
| Thallium | lb/hr | nd | 0.000623 | nd | 0.00062 | nd | 0.000628 | nd | 0.00062367
| Stack Gas Flowrate | dscfm |  | 15448 |  | 15761 |  | 15689 |  | 15632.6667
| O2 | % |  | 14.2 |  | 14.7 |  | 14.5 |  | 14.4667
| Estimated Firing Rate | MMBtu/hr | [19 empty] | 32.4233
Feedrate MTEC Calculations
| Ash | mg/dscm |  | 481.0595 |  | 610.7126 |  | 590.9673 |  | 560.9131 | [5 empty] | 481.0595 |  | 610.7126 |  | 590.9673 |  | 560.9131
| Chlorine | ug/dscm | 100 | 873.0339 | 100 | 938.6879 | 100 | 910.3099 | 100 | 907.3439 |  |  |  |  | 100 | 873.0339 | 100 | 938.6879 | 100 | 910.3099 | 100 | 907.3439
| Antimony | ug/dscm | 100 | 24.6944 | 100 | 26.4642 | 100 | 25.6575 | 100 | 25.6054 |  |  |  |  | 100 | 24.6944 | 100 | 26.4642 | 100 | 25.6575 | 100 | 25.6054
| Arsenic | ug/dscm | 100 | 10.9396 | 100 | 11.7242 | 100 | 11.3789 | 100 | 11.3476 |  |  |  |  | 100 | 10.9396 | 100 | 11.7242 | 100 | 11.3789 | 100 | 11.3476
| Barium | ug/dscm | 100 | 35.634 | 100 | 24.1269 | 100 | 23.3818 | 100 | 27.7142 |  |  |  |  | 100 | 35.634 | 100 | 24.1269 | 100 | 23.3818 | 100 | 27.7142
| Beryllium | ug/dscm | 100 | 10.9396 | 100 | 11.7242 | 100 | 11.3789 | 100 | 11.3476 |  |  |  |  | 100 | 10.9396 | 100 | 11.7242 | 100 | 11.3789 | 100 | 11.3476
| Cadmium | ug/dscm | 100 | 10.9753 | 100 | 11.7619 | 100 | 11.4156 | 100 | 11.3842 |  |  |  |  | 100 | 10.9753 | 100 | 11.7619 | 100 | 11.4156 | 100 | 11.3842
| Chromium | ug/dscm | 100 | 11.1178 | 100 | 11.9127 | 100 | 11.5624 | 100 | 11.531 |  |  |  |  | 100 | 11.1178 | 100 | 11.9127 | 100 | 11.5624 | 100 | 11.531
| Lead | ug/dscm | 100 | 22.2 | 100 | 23.7876 | 100 | 23.0514 | 100 | 23.013 |  |  |  |  | 100 | 22.2 | 100 | 23.7876 | 100 | 23.0514 | 100 | 23.013
| Mercury | ug/dscm | 100 | 8.8016 | 100 | 9.4246 | 100 | 9.1398 | 100 | 9.122 |  |  |  |  | 100 | 8.8016 | 100 | 9.4246 | 100 | 9.1398 | 100 | 9.122
| Silver | ug/dscm | 100 | 11.1535 | 100 | 11.9504 | 100 | 11.5991 | 100 | 11.5676 |  |  |  |  | 100 | 11.1535 | 100 | 11.9504 | 100 | 11.5991 | 100 | 11.5676
| Thallium | ug/dscm | 100 | 22.2 | 100 | 23.373 | 100 | 23.0514 | 100 | 22.8748 |  |  |  |  | 100 | 22.2 | 100 | 23.373 | 100 | 23.0514 | 100 | 22.8748
| SVM | ug/dscm | 100 | 33.1753 | 100 | 35.5495 | 100 | 34.467 | 100 | 34.3973 |  |  |  |  | 100 | 33.1753 | 100 | 35.5495 | 100 | 34.467 | 100 | 34.3973
| LVM | ug/dscm | 100 | 32.9971 | 100 | 35.361 | 100 | 34.3202 | 100 | 34.2261 |  |  |  |  | 100 | 32.9971 | 100 | 35.361 | 100 | 34.3202 | 100 | 34.2261
* | 813C3 |  |  | R1 |  | R2 |  | R3 |  | Cond Avg |  | R1 |  | R2 |  | R3 |  | Cond Avg
| Feedstream Number |  |  | F1 |  | F1 |  | F1 |  | F1 |  | F2 |  | F2 |  | F2 |  | F2
| Feed Class |  |  | Liq HW |  | Liq HW |  | Liq HW |  | Liq HW |  | Total |  | Total |  | Total |  | Total
| Feed Class 2 |  |  | HW |  | HW |  | HW |  | HW |  | Total |  | Total |  | Total |  | Total
| Feedstream Description |  |  | Org liq waste |  | Org liq waste |  | Org liq waste |  | Org liq waste |  | Total |  | Total |  | Total |  | Total
| Feed Rate | lb/hr |  | 1206 |  | 1184 |  | 1112 |  | 1167.3333
| Ash | lb/hr |  | 10.9 |  | 11.8 |  | 11.1 |  | 11.2667
| Chlorine | lb/hr |  | 0.0241 |  | 0.0237 |  | 0.0222 |  | 0.023333
| Antimony | lb/hr | nd | 0.00069 | nd | 0.000679 | nd | 0.000643 | nd | 0.00067067
| Arsenic | lb/hr | nd | 0.000302 | nd | 0.000296 | nd | 0.000279 | nd | 0.00029233
| Barium | lb/hr | nd | 0.000622 | nd | 0.000611 | nd | 0.000575 | nd | 0.00060267
| Beryllium | lb/hr | nd | 0.000302 | nd | 0.000296 | nd | 0.000278 | nd | 0.000292
| Cadmium | lb/hr | nd | 0.000302 | nd | 0.000297 | nd | 0.000279 | nd | 0.00029267
| Chromium | lb/hr | nd | 0.000307 | nd | 0.000302 | nd | 0.000284 | nd | 0.00029767
| Lead | lb/hr | nd | 0.000613 | nd | 0.000602 | nd | 0.000566 | nd | 0.00059367
| Mercury | lb/hr | nd | 0.000242 | nd | 0.000237 | nd | 0.000233 | nd | 0.00023733
| Nickel | lb/hr |  | 4.46 |  | 5.92 |  | 4.67 |  | 5.0167
| Selenium | lb/hr | nd | 0.000603 | nd | 0.000592 | nd | 0.000556 | nd | 0.00058367
| Silver | lb/hr | nd | 0.000308 | nd | 0.000302 | nd | 0.000284 | nd | 0.000298
| Thallium | lb/hr | nd | 0.000612 | nd | 0.000601 | nd | 0.000566 | nd | 0.000593
| Stack Gas Flowrate | dscfm |  | 15448 |  | 15761 |  | 15689 |  | 15754.6667 |  | 15448 |  | 15761 |  | 15689 |  | 15754.6667
| O2 | % |  | 14.2 |  | 14.7 |  | 14.5 |  | 13.6667 |  | 14.2 |  | 14.7 |  | 14.5 |  | 13.6667
| Estimated Firing Rate | MMBtu/hr | [15 empty] | 36.6775
Feedrate MTEC Calculations
| Ash | mg/dscm |  | 388.411 |  | 444.8401 |  | 407.4371 |  | 413.5627 |  | 388.411 |  | 444.8401 |  | 407.4371 |  | 413.5627
| Chlorine | ug/dscm | 100 | 858.7803 | 100 | 893.45 | 100 | 814.8742 | 100 | 855.7015 | 100 | 858.7803 | 100 | 893.45 | 100 | 814.8742 | 100 | 855.7015
| Antimony | ug/dscm | 100 | 24.5875 | 100 | 25.5972 | 100 | 23.602 | 100 | 24.5955 | 100 | 24.5875 | 100 | 25.5972 | 100 | 23.602 | 100 | 24.5955
| Arsenic | ug/dscm | 100 | 10.7615 | 100 | 11.1587 | 100 | 10.241 | 100 | 10.7204 | 100 | 10.7615 | 100 | 11.1587 | 100 | 10.241 | 100 | 10.7204
| Barium | ug/dscm | 100 | 22.1644 | 100 | 23.0337 | 100 | 21.106 | 100 | 22.1013 | 100 | 22.1644 | 100 | 23.0337 | 100 | 21.106 | 100 | 22.1013
| Beryllium | ug/dscm | 100 | 10.7615 | 100 | 11.1587 | 100 | 10.2043 | 100 | 10.7082 | 100 | 10.7615 | 100 | 11.1587 | 100 | 10.2043 | 100 | 10.7082
| Cadmium | ug/dscm | 100 | 10.7615 | 100 | 11.1964 | 100 | 10.241 | 100 | 10.733 | 100 | 10.7615 | 100 | 11.1964 | 100 | 10.241 | 100 | 10.733
| Chromium | ug/dscm | 100 | 10.9396 | 100 | 11.3849 | 100 | 10.4245 | 100 | 10.9164 | 100 | 10.9396 | 100 | 11.3849 | 100 | 10.4245 | 100 | 10.9164
| Lead | ug/dscm | 100 | 21.8437 | 100 | 22.6944 | 100 | 20.7756 | 100 | 21.7712 | 100 | 21.8437 | 100 | 22.6944 | 100 | 20.7756 | 100 | 21.7712
| Mercury | ug/dscm | 100 | 8.6234 | 100 | 8.9345 | 100 | 8.5525 | 100 | 8.7035 | 100 | 8.6234 | 100 | 8.9345 | 100 | 8.5525 | 100 | 8.7035
| Nickel | ug/dscm |  | 158927.806 |  | 223173.9966 |  | 171417.2263 |  | 184506.343 |  | 158927.806 |  | 223173.9966 |  | 171417.2263 |  | 184506.343
| Selenium | ug/dscm | 100 | 21.4873 | 100 | 22.3174 | 100 | 20.4086 | 100 | 21.4044 | 100 | 21.4873 | 100 | 22.3174 | 100 | 20.4086 | 100 | 21.4044
| Silver | ug/dscm | 100 | 10.9753 | 100 | 11.3849 | 100 | 10.4245 | 100 | 10.9282 | 100 | 10.9753 | 100 | 11.3849 | 100 | 10.4245 | 100 | 10.9282
| Thallium | ug/dscm | 100 | 21.808 | 100 | 22.6567 | 100 | 20.7756 | 100 | 21.7468 | 100 | 21.808 | 100 | 22.6567 | 100 | 20.7756 | 100 | 21.7468
| SVM | ug/dscm | 100 | 16.3026 | 100 | 16.9454 | 100 | 15.5083 | 100 | 16.2521 | 100 | 16.3026 | 100 | 16.9454 | 100 | 15.5083 | 100 | 16.2521
| LVM | ug/dscm | 100 | 16.2313 | 100 | 16.8511 | 100 | 15.4349 | 100 | 16.1724 | 100 | 16.2313 | 100 | 16.8511 | 100 | 15.4349 | 100 | 16.1724

## process
Process Information
| Units | Run 1 | Run 2 | Run 3 | Avg
813C1
Comb Cham Temp | °F | 1772 | 1771 | 1766 | 1769.6667
Baghouse
Pressure Drop | in H2O | 16.9 | 15.1 | 14.4 | 15.4667
Inlet Temp | F | 409 | 407 | 409 | 408.3333
813C2
Comb Cham Temp | °F | 2005 | 2015 | 1991 | 2003.6667
Baghouse
Pressure Drop | in H2O | 17.8 | 15.8 | 16.2 | 16.6
Inlet Temp | F | 405 | 408 | 407 | 406.6667
813C3 | (A metal runs)
Comb Cham Temp | °F | 1989 | 2012 | 2009 | 2003.3333
Baghouse
Pressure Drop | in H2O | 16 | 16 | 14 | 15.3333
Inlet Temp | F | 416 | 410 | 405 | 410.3333

## df c3
PCDD/PCDF
N
Facility Name and ID: |  | Rubicon (Geismar LA), Aniline II boiler
Condition ID: |  | 813C3 |  | (B runs)
Condition/Test Date: |  | August 27-28, 1997
|  | I-TEF |  | Run 2B |  |  |  |  | Run 3B |  |  |  |  | Run 4B
|  | Wght Fact |  | Total | TEQ | Total | TEQ |  | Total | TEQ | Total | TEQ |  | Total | TEQ | Total | TEQ
|  |  |  | Full ND | Full ND | 1/2 ND | 1/2 ND |  | Full ND | Full ND | 1/2 ND | 1/2 ND |  | Full ND | Full ND | 1/2 ND | 1/2 ND
Stack Gas Conc (ng/dscm)
| 2,3,7,8-TCDD | 1 | nd | 0.1192 | 0.1192 | 0.0596 | 0.0596 | nd | 0.0448 | 0.0448 | 0.0224 | 0.0224 | nd | 0.0302 | 0.0302 | 0.0151 | 0.0151
| TCDD Other | 0
| 1,2,3,7,8-PCDD | 0.5 | nd | 0.868 | 0.434 | 0.434 | 0.217 | nd | 0.424 | 0.212 | 0.212 | 0.106 | nd | 0.1904 | 0.0952 | 0.0952 | 0.0476
| PCDD Other | 0
| 1,2,3,4,7,8-HxCDD | 0.1 |  | 0.636 | 0.0636 | 0.636 | 0.0636 | nd | 0.668 | 0.0668 | 0.334 | 0.0334 |  | 0.163 | 0.0163 | 0.163 | 0.0163
| 1,2,3,6,7,8-HxCDD | 0.1 |  | 0.701 | 0.0701 | 0.701 | 0.0701 | nd | 0.726 | 0.0726 | 0.363 | 0.0363 |  | 0.202 | 0.0202 | 0.202 | 0.0202
| 1,2,3,7,8,9-HxCDD | 0.1 |  | 0.738 | 0.0738 | 0.738 | 0.0738 | nd | 0.846 | 0.0846 | 0.423 | 0.0423 |  | 0.23 | 0.023 | 0.23 | 0.023
| HxCDD Other | 0
| 1,2,3,4,6,7,8-HpCDD | 0.01 |  | 2.68 | 0.0268 | 2.68 | 0.0268 |  | 1.46 | 0.0146 | 1.46 | 0.0146 |  | 0.864 | 0.00864 | 0.864 | 0.00864
| HpCDD Other | 0
| OCDD | 0.001 |  | 1.88 | 0.00188 | 1.88 | 0.00188 |  | 0.971 | 0.000971 | 0.971 | 0.000971 |  | 0.65 | 0.00065 | 0.65 | 0.00065
| 2,3,7,8-TCDF | 0.1 | nd | 0.994 | 0.0994 | 0.497 | 0.0497 |  | 0.301 | 0.0301 | 0.301 | 0.0301 |  | 0.169 | 0.0169 | 0.169 | 0.0169
| TCDF Other | 0
| 1,2,3,7,8-PCDF | 0.05 |  | 0.686 | 0.0343 | 0.686 | 0.0343 | nd | 0.724 | 0.0362 | 0.362 | 0.0181 | nd | 0.3808 | 0.01904 | 0.1904 | 0.00952
| 2,3,4,7,8-PCDF | 0.5 |  | 1.152 | 0.576 | 1.152 | 0.576 | nd | 1.32 | 0.66 | 0.66 | 0.33 |  | 0.308 | 0.154 | 0.308 | 0.154
| PCDF Other | 0
| 1,2,3,4,7,8-HxCDF | 0.1 |  | 1.48 | 0.148 | 1.48 | 0.148 | nd | 1.44 | 0.144 | 0.72 | 0.072 |  | 0.351 | 0.0351 | 0.351 | 0.0351
| 1,2,3,6,7,8-HxCDF | 0.1 |  | 0.756 | 0.0756 | 0.756 | 0.0756 | nd | 0.782 | 0.0782 | 0.391 | 0.0391 |  | 0.202 | 0.0202 | 0.202 | 0.0202
| 2,3,4,6,7,8-HxCDF | 0.1 |  | 0.676 | 0.0676 | 0.676 | 0.0676 | nd | 0.662 | 0.0662 | 0.331 | 0.0331 |  | 0.181 | 0.0181 | 0.181 | 0.0181
| 1,2,3,7,8,9-HxCDF | 0.1 | nd | 0.1876 | 0.01876 | 0.0938 | 0.00938 | nd | 0.0986 | 0.00986 | 0.0493 | 0.00493 | nd | 0.0604 | 0.00604 | 0.0302 | 0.00302
| HxCDF Other | 0
| 1,2,3,4,6,7,8-HpCDF | 0.01 |  | 0.756 | 0.00756 | 0.756 | 0.00756 |  | 0 | 0 | 0 | 0 |  | 0 | 0 | 0 | 0
| 1,2,3,4,7,8,9-HpCDF | 0.01 |  | 0.216 | 0.00216 | 0.216 | 0.00216 | nd | 0.226 | 0.00226 | 0.113 | 0.00113 | nd | 0.1238 | 0.001238 | 0.0619 | 0.000619
| HpCDF Other | 0
| OCDF | 0.001 |  | 0.225 | 0.000225 | 0.225 | 0.000225 |  | 0.173 | 0.000173 | 0.173 | 0.000173 | nd | 0.1812 | 0.0001812 | 0.0906 | 9.06e-05
| Gas sample volume (dscm) |  |  |  | 3.24 |  | 3.24 |  |  | 3.35 |  | 3.35 |  |  | 3.31 |  | 3.31
| O2 (%) |  |  |  | 12.1 |  | 12.1 |  |  | 14.4 |  | 14.4 |  |  | 14.4 |  | 14.4
| PCDD/PCDF (ng in sample) |  |  |  | 5.8935 |  | 4.8059 |  |  | 5.1033 |  | 2.6284 |  |  | 1.5391 |  | 1.2877
| PCDD/PCDF (ng/dscm @ 7% O2) |  | 36.9085 |  | 2.8613 |  | 2.3333 | 96.9906 |  | 3.2314 |  | 1.6643 | 32.6673 |  | 0.98634 |  | 0.82524
| TEQ Cond Avg | 1.6076