## list
source
cond
emiss
feed
process
df c2

## source
Source Description
Phase II ID No. | 814
EPA ID No. | LAD008213191
Facility Name | Rubicon, Inc
Facility Location
City | Geismar
State | LA
Unit ID Name/No. | DPA I Superheater
Other Sister Facilities | None
Number of Sister Facilities | 0
Combustor Class | Liquid-fired boiler
Combustor Type | Liquid injection, process heater
Combustor Characteristics | Process heater/boiler. Primary function to superheat a raw material used in production of Diphenylamine. Only a small portion of the total heat input is utilized for steam production.Turbulent burner chamber, separate tube banks
Capacity (MMBtu/hr) | 20
Soot Blowing
APCS Detailed Acronym | None
APCS General Class
APCS Characteristics | NA
Hazardous Wastes | Liq
Haz Waste Description | Liquid wastes -- tar residue, TDA distillation bottoms, DPA light and heavy impurities, vacuum oil, converter and process gases
Supplemental Fuel | Natural gas
Stack Characteristics
Diameter (ft) | 3.3505
Height (ft) | 75
Gas Velocity (ft/sec) | 54.1333
Gas Temperature (°F) | 680
Permitting Status | Tier I adjusted metals, chlorine
HWC Burn Status (Date if Terminated)

## cond
Cond Description
814C1
Report Name/Date | Risk Assessment Trial Burn Report, Dec. 29, 1997
Report Prepare | Focus Environmental Inc.
Testing Firm | Focus Environmental Inc.
Testing Dates | June 10-11, 1997
Cond Dates | 1997-06-01
Cond Description | Trial burn; min comb temp
Content | Organic destruction
814C2
Report Name/Date | Risk Assessment Trial Burn Report, Dec. 29, 1997
Report Prepare | Focus Environmental Inc.
Testing Firm | Focus Environmental Inc.
Testing Dates | June 11-14, 1997
Cond Dates | 1997-06-01
Cond Description | Trial burn, risk burn; max feed rate
Content

## emiss
Stack Gas Emissions
|  | Comments | Units | 7% O2
1 | 814C1 |  |  |  |  | R1 |  | R2 |  | R3 | Cond Avg
| CO (RA) | E1 | ppmv | y |  | 5.24 |  | 4.6 |  | 9.8 | 6.5467
| CO (MHRA) | E1 | ppmv | y |  | 12.59 |  | 6.7 |  | 13 | 10.7633
| POHC DRE | orthodichlorobenzene
| POHC Feedrate |  | lb/hr |  |  | 20 |  | 20 |  | 20
| Emissions Rate |  |  |  |  | 2.18e-05 |  | 1.24e-05 |  | 2e-05
| DRE | E1 | % |  | > | 99.9999 | > | 99.9999 | > | 99.9999
| Sampling Train | POHC | E1
| Stack Gas Flowrate |  | dscfm |  |  | 4960 |  | 4892 |  | 4952 | 4934.6667
| O2 |  | % |  |  | 10 |  | 10.2 |  | 10.1 | 10.1
| CO2 |  | % |  |  | 7.2 |  | 7.6 |  | 7.5 | 7.4333
| Moisture |  | % |  |  | 63.55 |  | 62.52 |  | 62.4 | 62.8233
| Temperature |  | °F |  |  | 622 |  | 617 |  | 617 | 618.6667
2 | 814C2 |  |  |  |  | R1 |  | R2 |  | R3 | R4 | R5 | R6 |  | Cond Avg
| PM | E1 | gr/dscf | y |  | 0.0084 |  | 0.0077 |  | 0.0066 |  |  |  |  | 0.0075667
| CO (RA) | E1 | ppmv | y |  | 0 |  | 0.03 |  | 0.1 | 0.63 | 0.67 | 2.48 |  | 0.65167
| CO (MHRA) | E1 | ppmv | y |  | 0.2 |  | 0.14 |  | 0.2 |  |  |  |  | 0.18
| HCl |  | mg/dscm | n |  | 1.51 |  | 1.48 |  | 1.17
| Cl2 |  | mg/dscm | n |  | 0.0844 |  | 0.0831 |  | 0.094
| Chromium (Hex) |  | µg/dscm | n |  | 3.33 |  | NA |  | NA
| Antimony |  | µg/dscm | n |  | 17.4 |  | 15.6 |  | 13.2
| Arsenic |  | µg/dscm | n | nd | 2.2 | nd | 2.09 | nd | 1.98
| Barium |  | µg/dscm | n |  | 16 |  | 12.2 |  | 13.5
| Beryllium |  | µg/dscm | n |  | 0.0967 |  | 0.0689 |  | 0.174
| Cadmium |  | µg/dscm | n | nd | 0.0846 | nd | 0.0804 | nd | 0.076
| Chromium |  | µg/dscm | n |  | 11.1 |  | 14.2 |  | 50.4
| Lead |  | µg/dscm | n |  | 9.09 |  | 5.61 |  | 6.65
| Mercury |  | µg/dscm | n | nd | 0.302 | nd | 0.287 | nd | 0.272
| Nickel |  | µg/dscm | n |  | 513 |  | 598 |  | 543
| Selenium |  | µg/dscm | n | nd | 1.79 | nd | 1.7 | nd | 1.61
| Silver |  | µg/dscm | n | nd | 0.242 | nd | 0.23 | nd | 0.217
| Thallium |  | µg/dscm | n | nd | 5.46 | nd | 5.19 | nd | 4.91
| Sampling Train | PM, HCl/Cl2 | E1
| Stack Gas Flowrate |  | dscfm |  |  | 5187 |  | 5192 |  | 5440 |  |  |  |  | 5273
| O2 |  | % |  |  | 8.8 |  | 9.4 |  | 9.3 |  |  |  |  | 9.1667
| CO2 |  | % |  |  | 9.3 |  | 8.4 |  | 8.4 |  |  |  |  | 8.7
| Moisture |  | % |  |  | 60.06 |  | 61.02 |  | 60.67 |  |  |  |  | 60.5833
| Temperature |  | °F |  |  | 681 |  | 675 |  | 685 |  |  |  |  | 680.3333
| Sampling Train | Metals | E2
| Stack Gas Flowrate |  | dscfm |  |  | 5102 |  | 5263 |  | 5404 |  |  |  |  | 5256.3333
| O2 |  | % |  |  | 8.8 |  | 9.4 |  | 9.3 |  |  |  |  | 9.1667
| Moisture |  | % |  |  | 59.88 |  | 60.65 |  | 60.42 |  |  |  |  | 60.3167
| Temperature |  | °F |  |  | 676 |  | 674 |  | 685 |  |  |  |  | 678.3333
| Sampling Train | PCDD/PCDF | E3
| Stack Gas Flowrate |  | dscfm |  |  | 5207 |  | 5273 |  | 5416 | 5298.6667 |  |  |  | 5298.6667
| O2 |  | % |  |  | 9.3 |  | 9.6 |  | 9.1 | 9.3333 |  |  |  | 9.3333
| CO2 |  | % |  |  | 8.3 |  | 8.3 |  | 8.6 | 8.4 |  |  |  | 8.4
| Moisture |  | % |  |  | 60.41 |  | 60.07 |  | 59.38 | 59.9533 |  |  |  | 59.9533
| Temperature |  | °F |  |  | 682 |  | 678 |  | 685 | 681.6667 |  |  |  | 681.6667
| HCl | E1 | ppmv | y |  | 1.1572 |  | 1.1928 |  | 0.93492 |  |  |  |  | 1.095
| Cl2 | E1 | ppmv | y |  | 0.033259 |  | 0.034441 |  | 0.038625 |  |  |  |  | 0.035442
| Total Chlorine | E1 | ppmv | y |  | 1.2237 |  | 1.2617 |  | 1.0122 |  |  |  |  | 1.1659
| Chromium (Hex) | E2 | µg/dscm | y |  | 3.8213 | [8 empty] | 3.8213
| Antimony | E2 | µg/dscm | y |  | 19.9672 |  | 18.8276 |  | 15.7949 |  |  |  |  | 18.1966
| Arsenic | E2 | µg/dscm | y | nd | 2.5246 | nd | 2.5224 | nd | 2.3692 |  |  |  | 100 | 2.4721
| Barium | E2 | µg/dscm | y |  | 18.3607 |  | 14.7241 |  | 16.1538 |  |  |  |  | 16.4129
| Beryllium | E2 | µg/dscm | y |  | 0.11097 |  | 0.083155 |  | 0.20821 |  |  |  |  | 0.13411
| Cadmium | E2 | µg/dscm | y | nd | 0.097082 | nd | 0.097034 | nd | 0.09094 |  |  |  | 100 | 0.095019
| Chromium | E2 | µg/dscm | y |  | 12.7377 |  | 17.1379 |  | 60.3077 |  |  |  |  | 30.0611
| Lead | E2 | µg/dscm | y |  | 10.4311 |  | 6.7707 |  | 7.9573 |  |  |  |  | 8.3864
| Mercury | E2 | µg/dscm | y | nd | 0.34656 | nd | 0.34638 | nd | 0.32547 |  |  |  | 100 | 0.33947
| Nickel | E2 | µg/dscm | y |  | 588.6885 |  | 721.7241 |  | 649.7436 |  |  |  |  | 653.3854
| Selenium | E2 | µg/dscm | y | nd | 2.0541 | nd | 2.0517 | nd | 1.9265 |  |  |  | 100 | 2.0108
| Silver | E2 | µg/dscm | y | nd | 0.2777 | nd | 0.27759 | nd | 0.25966 |  |  |  | 100 | 0.27165
| Thallium | E2 | µg/dscm | y | nd | 6.2656 | nd | 6.2638 | nd | 5.8752 |  |  |  | 100 | 6.1349
| SVM | E2 | µg/dscm | y | 0.92211 | 10.5282 | 1.4129 | 6.8677 | 1.1299 | 8.0482 |  |  |  | 1.1203 | 8.4814
| LVM | E2 | µg/dscm | y | 16.422 | 15.3733 | 12.7759 | 19.7435 | 3.7676 | 62.8851 |  |  |  | 7.5674 | 32.6673
2

## feed
Feedstreams
* | 814C1 |  |  | R1 |  | R2 |  | R3 |  | Cond Avg |  | R1 |  | R2 |  | R3 |  | Cond Avg |  | R1 |  | R2 |  | R3 |  | Cond Avg | R1 | R2 | R3 | Cond Avg | R1 | R2 | R3 | Cond Avg |  | R1 |  | R2 |  | R3 |  | Cond Avg |  | R1 |  | R2 |  | R3 |  | Cond Avg
| Feedstream Number |  |  | F1 |  | F1 |  | F1 |  | F1 |  | F2 |  | F2 |  | F2 |  | F2 | [8 empty] | F3 | F3 | F3 | F3 | F4 | F4 | F4 | F4 |  | F5 |  | F5 |  | F5 |  | F5 |  | F6 |  | F6 |  | F6 |  | F6
| Feed Class |  |  | Liq HW |  | Liq HW |  | Liq HW |  | Liq HW |  | Liq HW |  | Liq HW |  | Liq HW |  | Liq HW | [8 empty] | Process Gas | Process Gas | Process Gas | Process Gas | NG | NG | NG | NG |  | Spike |  | Spike |  | Spike |  | Spike |  | Total |  | Total |  | Total |  | Total
| Feed Class 2 | [18 empty] | HW |  | HW |  | HW |  | HW | Non-HW | Non-HW | Non-HW | Non-HW | MF | MF | MF | MF |  | Spike |  | Spike |  | Spike |  | Spike |  | Total |  | Total |  | Total |  | Total
| Feedstream Description |  |  | Org liq waste |  | Org liq waste |  | Org liq waste |  | Org liq waste |  | Converter Purge |  | Converter Purge |  | Converter Purge |  | Converter Purge | [8 empty] | Vac vent | Vac vent | Vac vent | Vac vent | Nat gas | Nat gas | Nat gas | Nat gas |  | ODCB spike |  | ODCB spike |  | ODCB spike |  | ODCB spike |  | Total |  | Total |  | Total |  | Total
| Feed Rate | lb/hr |  | 656 |  | 657 |  | 657 |  | 656.6667 |  | 6278 |  | 6295 |  | 6276 |  | 6283 | [8 empty] | 498 | 403 | 383 | 428 | [5 empty] | 20 |  | 20.3 |  | 20.5 |  | 20.2667
| Feed Rate | scfh | [28 empty] | 3607 | 3696 | 3877 | 3726.6667
| Thermal Feedrate | MMBtu/hr |  | 17.3 |  | 16.5 |  | 17.1 |  | 16.9667 | [9 empty] | 17.3 |  | 16.5 |  | 17.1 |  | 16.9667 | [17 empty] | 17.3 |  | 16.5 |  | 17.1 |  | 16.9667
| Estimated Firing Rate | MMBtu/hr | [41 empty] | 17.3206 |  | 16.7726 |  | 17.1355 |  | 17.0755
| Stack Gas Flowrate | dscfm |  | 4960 |  | 4892 |  | 4952 |  | 4934.6667 | [33 empty] | 4960 |  | 4892 |  | 4952 |  | 4934.6667
| O2 | % |  | 10 |  | 10.2 |  | 10.1 |  | 10.1 | [33 empty] | 10 |  | 10.2 |  | 10.1 |  | 10.1
* | 814C2 |  |  | R1 |  | R2 |  | R3 |  | Cond Avg |  | R1 |  | R2 |  | R3 |  | Cond Avg |  | R1 |  | R2 |  | R3 |  | Cond Avg | R1 | R2 | R3 | Cond Avg | R1 | R2 | R3 | Cond Avg |  | R1 |  | R2 |  | R3 |  | Cond Avg |  | R1 |  | R2 |  | R3 |  | Cond Avg
| Feedstream Number |  |  | F1 |  | F1 |  | F1 |  | F1 |  | F2 |  | F2 |  | F2 |  | F2 | [8 empty] | F3 | F3 | F3 | F3 | F4 | F4 | F4 | F4 |  | F5 |  | F5 |  | F5 |  | F5 |  | F6 |  | F6 |  | F6 |  | F6
| Feed Class |  |  | Liq HW |  | Liq HW |  | Liq HW |  | Liq HW |  | Liq HW |  | Liq HW |  | Liq HW |  | Liq HW | [8 empty] | Process Gas | Process Gas | Process Gas | Process Gas | NG | NG | NG | NG |  | Spike |  | Spike |  | Spike |  | Spike |  | Total |  | Total |  | Total |  | Total
| Feed Class 2 | [18 empty] | HW |  | HW |  | HW |  | HW | Non-HW | Non-HW | Non-HW | Non-HW | MF | MF | MF | MF |  | Spike |  | Spike |  | Spike |  | Spike |  | Total |  | Total |  | Total |  | Total
| Feedstream Description |  |  | Org liq waste |  | Org liq waste |  | Org liq waste |  | Org liq waste |  | Converter Purge |  | Converter Purge |  | Converter Purge |  | Converter Purge | [8 empty] | Vac vent | Vac vent | Vac vent | Vac vent | Nat gas | Nat gas | Nat gas | Nat gas |  | ODCB spike |  | ODCB spike |  | ODCB spike |  | ODCB spike |  | Total |  | Total |  | Total |  | Total
| Feed Rate | lb/hr |  | 732 |  | 733 |  | 733 |  | 732.6667 |  | 6557 |  | 6525 |  | 4659 |  | 5913.6667 | [8 empty] | 329 | 292 | 473 | 350
| Feed Rate | scfh | [28 empty] | 4397 | 4408 | 4740 | 4500
| Thermal Feedrate | MMBtu/hr |  | 19 |  | 19.5 |  | 19.7 |  | 19.4 | [9 empty] | 19 |  | 19.5 |  | 19.7 |  | 19.4 |  |  |  |  | 4.397 | 4.408 | 4.74 | 4.5 | [9 empty] | 23.397 |  | 23.908 |  | 24.44 |  | 23.9
| Heating Value | Btu/lb |  | 25956.2842 |  | 26603.0014 |  | 26875.8527 |  | 26478.6169 | [9 empty] | 25956.2842 |  | 26603.0014 |  | 26875.8527 |  | 26478.6169 |  |  |  |  | 20000 | 20000 | 20000 | 20000
| Ash | lb/hr |  | 1.27 |  | 1.09 |  | 1.19 |  | 1.1833 |  | 0.6 |  | 0.65 |  | 0.6 |  | 0.61667
| Chlorine | lb/hr | nd | 0.0148 | nd | 0.0148 | nd | 0.0149 | nd | 0.014833 | nd | 8.97e-05 | nd | 9.78e-05 | nd | 9.72e-05 |  | 9.49e-05 | [16 empty] | nd | 0.00149 | nd | 0.00149 | nd | 0.0015 |  | 0.0014933
| Antimony | lb/hr | nd | 0.00117 | nd | 0.00117 | nd | 0.00119 | nd | 0.0011767 | nd | 0.000329 | nd | 0.000332 | nd | 0.00033 |  | 0.00033033
| Arsenic | lb/hr | nd | 0.000184 | nd | 0.000184 | nd | 0.000184 | nd | 0.000184 | nd | 1.05e-07 | nd | 1.09e-07 | nd | 1.15e-07 |  | 1.0967e-07
| Barium | lb/hr | nd | 0.000826 | nd | 0.000824 | nd | 0.000815 | nd | 0.00082167 | nd | 0.000227 | nd | 0.000229 | nd | 0.000228 |  | 0.000228
| Beryllium | lb/hr | nd | 0.000184 | nd | 0.000184 | nd | 0.000185 | nd | 0.00018433 | nd | 4.59e-07 | nd | 4.63e-07 | nd | 4.61e-07 |  | 4.61e-07
| Cadmium | lb/hr | nd | 0.000185 | nd | 0.000185 | nd | 0.000186 | nd | 0.00018533 | nd | 8.49e-07 | nd | 9.26e-07 | nd | 9.21e-07 |  | 8.9867e-07
| Chromium | lb/hr | nd | 0.000201 | nd | 0.0002 | nd | 0.000201 | nd | 0.00020067 | nd | 6.78e-06 | nd | 7.41e-06 | nd | 7.37e-06 |  | 7.1867e-06
| Lead | lb/hr | nd | 0.000416 | nd | 0.000416 | nd | 0.000416 | nd | 0.000416 | nd | 4.05e-05 | nd | 2.07e-05 | nd | 2.005e-05 |  | 2.7083e-05
| Mercury | lb/hr | nd | 0.000153 | nd | 0.000153 | nd | 0.000153 | nd | 0.000153 | nd | 2.89e-06 | nd | 3.07e-06 | nd | 3.05e-06 |  | 3.0033e-06
| Silver | lb/hr | nd | 0.00108 | nd | 0.00114 | nd | 0.000255 | nd | 0.000825 | nd | 3.01e-05 | nd | 3.11e-05 | nd | 3.1e-05 |  | 3.0733e-05
| Thallium | lb/hr | nd | 0.000366 | nd | 0.000366 | nd | 0.000367 | nd | 0.00036633 | nd | 3.17e-05 | nd | 3.32e-05 | nd | 3.3e-05 |  | 3.2633e-05
metals feedrates in risk burn report not consistent with those in trial burn report; should be same?
| Stack Gas Flowrate | dscfm |  | 5102 |  | 5263 |  | 5404 |  | 5256.3333 |  | 5102 |  | 5263 |  | 5404 |  | 5256.3333 | [17 empty] | 5102 |  | 5263 |  | 5404 |  | 5256.3333 |  | 5102 |  | 5263 |  | 5404 |  | 5256.3333
| O2 | % |  | 8.8 |  | 9.4 |  | 9.3 |  | 9.2 |  | 8.8 |  | 9.4 |  | 9.3 |  | 9.2 | [17 empty] | 8.8 |  | 9.4 |  | 9.3 |  | 9.2 |  | 8.8 |  | 9.4 |  | 9.3 |  | 9.2
| Estimated Firing Rate | MMBtu/hr | [41 empty] | 19.7601 |  | 19.3812 |  | 20.072 |  | 19.6904
Feedrate MTEC Calculations
| Ash | mg/dscm |  | 76.3747 |  | 66.8315 |  | 70.4518 |  | 71.2193 |  | 36.0825 |  | 39.8537 |  | 35.5219 |  | 37.1527 |  | 112.4573 |  | 106.6852 |  | 105.9737 |  | 108.372 | [17 empty] | 112.4573 |  | 106.6852 |  | 105.9737 |  | 108.372
| Chlorine | ug/dscm | 100 | 890.0361 | 100 | 907.4372 | 100 | 882.1273 | 100 | 893.2002 | 100 | 5.3943 | 100 | 5.9964 | 100 | 5.7545 | 100 | 5.7151 | 100 | 895.4305 | 100 | 913.4336 | 100 | 887.8819 | 100 | 898.9153 | [8 empty] | 100 | 89.605 | 100 | 91.3568 | 100 | 88.8048 | 100 | 44.9611 | 100 | 985.0355 | 100 | 1004.7904 | 100 | 976.6866 | 100 | 943.8764
| Antimony | ug/dscm | 100 | 70.361 | 100 | 71.7366 | 100 | 70.4518 | 100 | 70.8498 | 100 | 19.7853 | 100 | 20.356 | 100 | 19.537 | 100 | 19.8928 | 100 | 90.1462 | 100 | 92.0926 | 100 | 89.9888 | 100 | 90.7426 | [16 empty] | 100 | 90.1462 | 100 | 92.0926 | 100 | 89.9888 | 100 | 90.7426
| Arsenic | ug/dscm | 100 | 11.0653 | 100 | 11.2817 | 100 | 10.8934 | 100 | 11.0801 | 100 | 0.0063144 | 100 | 0.0066832 | 100 | 0.0068084 | 100 | 0.006602 | 100 | 11.0716 | 100 | 11.2883 | 100 | 10.9002 | 100 | 11.0867 | [16 empty] | 100 | 11.0716 | 100 | 11.2883 | 100 | 10.9002 | 100 | 11.0867
| Barium | ug/dscm | 100 | 49.6736 | 100 | 50.5222 | 100 | 48.2506 | 100 | 49.4821 | 100 | 13.6512 | 100 | 14.0408 | 100 | 13.4983 | 100 | 13.7301 | 100 | 63.3249 | 100 | 64.5629 | 100 | 61.7489 | 100 | 63.2122 | [16 empty] | 100 | 63.3249 | 100 | 64.5629 | 100 | 61.7489 | 100 | 63.2122
| Beryllium | ug/dscm | 100 | 11.0653 | 100 | 11.2817 | 100 | 10.9526 | 100 | 11.0999 | 100 | 0.027603 | 100 | 0.028388 | 100 | 0.027293 | 100 | 0.027761 | 100 | 11.0929 | 100 | 11.31 | 100 | 10.9799 | 100 | 11.1276 | [16 empty] | 100 | 11.0929 | 100 | 11.31 | 100 | 10.9799 | 100 | 11.1276
| Cadmium | ug/dscm | 100 | 11.1255 | 100 | 11.343 | 100 | 11.0118 | 100 | 11.1601 | 100 | 0.051057 | 100 | 0.056776 | 100 | 0.054526 | 100 | 0.05412 | 100 | 11.1765 | 100 | 11.3997 | 100 | 11.0663 | 100 | 11.2142 | [16 empty] | 100 | 11.1765 | 100 | 11.3997 | 100 | 11.0663 | 100 | 11.2142
| Chromium | ug/dscm | 100 | 12.0877 | 100 | 12.2627 | 100 | 11.8998 | 100 | 12.0834 | 100 | 0.40773 | 100 | 0.45433 | 100 | 0.43633 | 100 | 0.4328 | 100 | 12.4954 | 100 | 12.717 | 100 | 12.3362 | 100 | 12.5162 | [16 empty] | 100 | 12.4954 | 100 | 12.717 | 100 | 12.3362 | 100 | 12.5162
| Lead | ug/dscm | 100 | 25.0172 | 100 | 25.5063 | 100 | 24.6285 | 100 | 25.0507 | 100 | 2.4356 | 100 | 1.2692 | 100 | 1.187 | 100 | 1.6306 | 100 | 27.4528 | 100 | 26.7755 | 100 | 25.8155 | 100 | 26.6813 | [16 empty] | 100 | 27.4528 | 100 | 26.7755 | 100 | 25.8155 | 100 | 26.6813
| Mercury | ug/dscm | 100 | 9.201 | 100 | 9.3809 | 100 | 9.0581 | 100 | 9.2134 | 100 | 0.1738 | 100 | 0.18823 | 100 | 0.18057 | 100 | 0.18087 | 100 | 9.3748 | 100 | 9.5692 | 100 | 9.2387 | 100 | 9.3942 | [16 empty] | 100 | 9.3748 | 100 | 9.5692 | 100 | 9.2387 | 100 | 9.3942
| Silver | ug/dscm | 100 | 64.9486 | 100 | 69.8972 | 100 | 15.0968 | 100 | 49.9809 | 100 | 1.8101 | 100 | 1.9068 | 100 | 1.8353 | 100 | 1.8508 | 100 | 66.7587 | 100 | 71.804 | 100 | 16.9321 | 100 | 51.8316 | [16 empty] | 100 | 66.7587 | 100 | 71.804 | 100 | 16.9321 | 100 | 51.8316
| Thallium | ug/dscm | 100 | 22.0104 | 100 | 22.4407 | 100 | 21.7276 | 100 | 22.0595 | 100 | 1.9064 | 100 | 2.0356 | 100 | 1.9537 | 100 | 1.9652 | 100 | 23.9167 | 100 | 24.4763 | 100 | 23.6813 | 100 | 24.0248 | [16 empty] | 100 | 23.9167 | 100 | 24.4763 | 100 | 23.6813 | 100 | 24.0248
| SVM | ug/dscm | 100 | 36.1427 | 100 | 36.8493 | 100 | 35.6403 | 100 | 36.2108 | 100 | 2.4866 | 100 | 1.326 | 100 | 1.2415 | 100 | 1.6847 | 100 | 38.6293 | 100 | 38.1753 | 100 | 36.8819 | 100 | 37.8955 | [16 empty] | 100 | 38.6293 | 100 | 38.1753 | 100 | 36.8819 | 100 | 37.8955
| LVM | ug/dscm | 100 | 34.2183 | 100 | 34.826 | 100 | 33.7458 | 100 | 34.2634 | 100 | 0.44165 | 100 | 0.4894 | 100 | 0.47043 | 100 | 0.46716 | 100 | 34.6599 | 100 | 35.3154 | 100 | 34.2162 | 100 | 34.7305 | [16 empty] | 100 | 34.6599 | 100 | 35.3154 | 100 | 34.2162 | 100 | 34.7305

## process
Process Information
| Units | Run | Run | Run | Avg
|  | 1 | 2 | 3
814C1
Combustion Temp | °F | 1848 | 1849 | 1849 | 1848.6667
814C2 (A runs)
Combustion Temp | °F | 1972 | 1973 | 1970 | 1971.6667
814C2 (B runs)
Combustion Temp | °F | 1974 | 1972 | 1975 | 1973.6667

## df c2
PCDD/PCDF
N
Facility Name and ID: |  | Rubicon (Geismar LA), DPA I boiler
Condition ID: |  | 814C2 |  |  |  | (b runs)
Condition/Test Date: |  | Max waste feedrate. June 13-14, 1997
|  | I-TEF |  | Run 1B |  |  |  |  | Run 2B |  |  |  |  | Run 3B
|  | Wght Fact |  | Total | TEQ | Total | TEQ |  | Total | TEQ | Total | TEQ |  | Total | TEQ | Total | TEQ
|  |  |  | Full ND | Full ND | 1/2 ND | 1/2 ND |  | Full ND | Full ND | 1/2 ND | 1/2 ND |  | Full ND | Full ND | 1/2 ND | 1/2 ND
Stack Gas Conc (ng/dscm)
| 2,3,7,8-TCDD | 1 | nd | 0.01238 | 0.01238 | 0.00619 | 0.00619 | nd | 0.00496 | 0.00496 | 0.00248 | 0.00248 | nd | 0.00954 | 0.00954 | 0.00477 | 0.00477
| TCDD Other | 0
| 1,2,3,7,8-PCDD | 0.5 | nd | 0.0198 | 0.0099 | 0.0099 | 0.00495 | nd | 0.00496 | 0.00248 | 0.00248 | 0.00124 | nd | 0.01672 | 0.00836 | 0.00836 | 0.00418
| PCDD Other | 0
| 1,2,3,4,7,8-HxCDD | 0.1 | nd | 0.0248 | 0.00248 | 0.0124 | 0.00124 | nd | 0.00496 | 0.000496 | 0.00248 | 0.000248 | nd | 0.0214 | 0.00214 | 0.0107 | 0.00107
| 1,2,3,6,7,8-HxCDD | 0.1 |  | 0.0173 | 0.00173 | 0.0173 | 0.00173 |  | 0.00248 | 0.000248 | 0.00248 | 0.000248 | nd | 0.0238 | 0.00238 | 0.0119 | 0.00119
| 1,2,3,7,8,9-HxCDD | 0.1 | nd | 0.0222 | 0.00222 | 0.0111 | 0.00111 |  | 0.00496 | 0.000496 | 0.00496 | 0.000496 | nd | 0.0191 | 0.00191 | 0.00955 | 0.000955
| HxCDD Other | 0
| 1,2,3,4,6,7,8-HpCDD | 0.01 |  | 0.0347 | 0.000347 | 0.0347 | 0.000347 |  | 0.0174 | 0.000174 | 0.0174 | 0.000174 | nd | 0.0572 | 0.000572 | 0.0286 | 0.000286
| HpCDD Other | 0
| OCDD | 0.001 |  | 0.104 | 0.000104 | 0.104 | 0.000104 |  | 0.0645 | 6.45e-05 | 0.0645 | 6.45e-05 | nd | 0.1242 | 0.0001242 | 0.0621 | 6.21e-05
| 2,3,7,8-TCDF | 0.1 | nd | 0.0768 | 0.00768 | 0.0384 | 0.00384 |  | 0.00496 | 0.000496 | 0.00496 | 0.000496 | nd | 0.1432 | 0.01432 | 0.0716 | 0.00716
| TCDF Other | 0
| 1,2,3,7,8-PCDF | 0.05 |  | 0.0222 | 0.00111 | 0.0222 | 0.00111 |  | 0.00744 | 0.000372 | 0.00744 | 0.000372 | nd | 0.074 | 0.0037 | 0.037 | 0.00185
| 2,3,4,7,8-PCDF | 0.5 | nd | 0.03716 | 0.01858 | 0.01858 | 0.00929 |  | 0.00992 | 0.00496 | 0.00992 | 0.00496 | nd | 0.0644 | 0.0322 | 0.0322 | 0.0161
| PCDF Other | 0
| 1,2,3,4,7,8-HxCDF | 0.1 |  | 0.0446 | 0.00446 | 0.0446 | 0.00446 |  | 0.0198 | 0.00198 | 0.0198 | 0.00198 |  | 0.0692 | 0.00692 | 0.0692 | 0.00692
| 1,2,3,6,7,8-HxCDF | 0.1 |  | 0.0272 | 0.00272 | 0.0272 | 0.00272 |  | 0.00744 | 0.000744 | 0.00744 | 0.000744 |  | 0.0286 | 0.00286 | 0.0286 | 0.00286
| 2,3,4,6,7,8-HxCDF | 0.1 |  | 0.0347 | 0.00347 | 0.0347 | 0.00347 |  | 0.00992 | 0.000992 | 0.00992 | 0.000992 |  | 0.031 | 0.0031 | 0.031 | 0.0031
| 1,2,3,7,8,9-HxCDF | 0.1 | nd | 0.0346 | 0.00346 | 0.0173 | 0.00173 | nd | 0.00496 | 0.000496 | 0.00248 | 0.000248 | nd | 0.0167 | 0.00167 | 0.00835 | 0.000835
| HxCDF Other | 0
| 1,2,3,4,6,7,8-HpCDF | 0.01 |  | 0.0644 | 0.000644 | 0.0644 | 0.000644 |  | 0 | 0 | 0 | 0 |  | 0 | 0 | 0 | 0
| 1,2,3,4,7,8,9-HpCDF | 0.01 |  | 0.0248 | 0.000248 | 0.0248 | 0.000248 | nd | 0.00496 | 4.96e-05 | 0.00248 | 2.48e-05 | nd | 0.031 | 0.00031 | 0.0155 | 0.000155
| HpCDF Other | 0
| OCDF | 0.001 |  | 0.119 | 0.000119 | 0.119 | 0.000119 |  | 0.0571 | 5.71e-05 | 0.0571 | 5.71e-05 | nd | 0.1624 | 0.0001624 | 0.0812 | 8.12e-05
| Gas sample volume (dscm) |  |  |  | 4.04 |  | 4.04 |  |  | 4.03 |  | 4.03 |  |  | 4.19 |  | 4.19
| O2 (%) |  |  |  | 9.3 |  | 9.3 |  |  | 9.6 |  | 9.6 |  |  | 9.1 |  | 9.1
| PCDD/PCDF (ng in sample) |  |  |  | 0.28947 |  | 0.17494 |  |  | 0.076833 |  | 0.059742 |  |  | 0.37823 |  | 0.2161
| PCDD/PCDF (ng/dscm @ 7% O2) |  | 79.1325 |  | 0.085737 |  | 0.051814 | 44.4873 |  | 0.023413 |  | 0.018205 | 85.7315 |  | 0.1062 |  | 0.060676
| TEQ Cond Avg | 0.043565