## list
source
cond
emiss
feed
df c11
df c12
df c13
process

## source
Source Description
Phase II ID No. | 818
EPA ID No. | LAD010390599
Facility Name | Westvaco
Facility Location
City | DeRidder
State | LA
Unit ID Name/No. | Boilers No. 2 and 3 (common ESP and stack)
Other Sister Facilities | None (Boiler No. 4 also shares common ESP and stack but does not burn haz waste)
Number of Sister Facilities | 0
Combustor Class | Liquid-fired boiler
Combustor Type | Liquid injection
Combustor Characteristics | Watertube boilers. Both units identical, Combustion Engineering Stirling type boilers (Model VA-X) with Coen burners, watertube, single wall fired, 60,000 lb/hr steam
Capacity (MMBtu/hr) | 86
Soot Blowing | Yes, every 8 hrs (6 blowers activated for 15 sec each, duration 15 min)
APCS Detailed Acronym | ESP
APCS General Class | ESP
APCS Characteristics | 3 fields
Hazardous Wastes | Liq, solid
Haz Waste Description | Resinate filer cake, HC920/spage oil, acrylic process spent organics and overheads
Supplemental Fuel | natural gas, oil, misc. fuel
Tall oil pitch and heads fuel, fuel oil, natural gas
Stack Characteristics
Diameter (ft) | 8
Height (ft) | 250
Gas Velocity (ft/sec) | 46.5
Gas Temperature (°F) | 383
Permitting Status | Has Low Risk Waste Exemption (no PM/DRE), Tier I for metals/chlorine
HWC Burn Status (Date if Terminated)

## cond
Cond Description
818C10
Report Name/Date | Risk Burn Report, February 1998
Report Prepar | Westvaco Chemical Division, Deridder, LA facility
Testing Firm | METCO
Testing Dates | September 10-12, 1997
Cond Dates | 1997-09-01
Cond. Description | Risk burn
Content | Non D/F organics (no PM, chlorine, metals, volatiles, semi-vol, TOC)
818C11
Report Name/Date | Recertification Test Report
Report Prepar | Westvaco
Testing Firm | Emission Testing Services, Inc.
Testing Dates | June 29-30, 1995
Cond Dates | 1995-06-01
Cond Description | CoC
Content | D/F
818C12
Report Name/Date | CoC Testing
Report Prepar | Walk, Haydel & Associates
Testing Firm | TRC Environmental Corp.
Testing Dates | April 29-30, 1992
Cond Dates | 1992-04-01
Cond Description | Coc testing
Content | D/F, PM
818C13
Report Name/Date | Recertification of Compliance Test Report
Report Prepar | Westvaco
Testing Firm | Metco Environmental
Testing Dates | June 24-26, 1998
Cond Dates | 1998-06-01
Cond Description | Coc testing
Content | D/F
818C14
Report Name/Date | Air Quality Compliance Test
Report Prepar | Westvaco
Testing Firm | Emission Testing Services, Inc.
Testing Dates | 7/5/1995
Cond Dates | 1995-07-01
Cond Description | Air Permit
Content | PM, CO, THC

## emiss
Stack Gas Emissions
|  | Comments | Units | 7% O2
10 | 818C10 | (Risk Burn) |  |  | R1 | R2 | R3 | Cond Avg
| CO (RA) | E1 | ppmv | y | 27.7 | 10.1 | 12.2 | 16.6667
| Sampling Train | SVOC | E1
| Stack Gas Flowrate |  | dscfm |  | 63580 | 70941 | 70458 | 68326.3333
| O2 |  | % |  | 17 | 16.8 | 17.8 | 17.2
| Moisture |  | % |  | 8.96 | 7.25 | 6.58 | 7.5967
| Temperature |  | °F |  | 376 | 371 | 371 | 372.6667
11 | 818C11 | (COC test 6/29-30/95) |  |  | R1 | R2 | R3 | Cond Avg
| PM | E1 | gr/dscf | y |  |  |  | 0.0239
| CO (RA) | E1 | ppmv | y | 1.7 | 1.6 | 1.3 | 1.5333
| Sampling Train | PM | E1
| Stack Gas Flowrate |  | dscfm | y | 75473 | 76481 | 72603 | 74852.3333
| O2 |  | % |  | 13.2 | 11.7 | 14.3 | 13.0667
| Moisture |  | % |  | 4.94 | 5.03 | 5.75 | 5.24
| Temperature |  | °F |  | 354 | 359 | 358 | 357
| 818C13 | (COC test 6/24-26/98) |  |  | R1 | R2 | R3 | Cond Avg
| CO (RA) | E1 | ppmv | y | 4 | 0.9 | 5.1 | 3.3333
| Sampling Train | CO | E1
| Stack Gas Flowrate |  | dscfm | y | 77932 | 77091 | 78975 | 77999.3333
| O2 |  | % |  | 13.4 | 13.9 | 13.8 | 13.7
| Moisture |  | % |  | 4.54 | 5.27 | 5.9 | 5.2367
| Temperature |  | °F |  | 361 | 356 | 348 | 355
| 818C14 | (COC test 7/5/95) |  |  | R1 | R2 | R3 | Cond Avg
| HC (RA) | E1 | ppmv | y |  |  |  | 3.1
| Sampling Train |  | E1
| Stack Gas Flowrate |  | dscfm | y |  |  |  | 77862
| O2 |  | % |  |  |  |  | 13.2
| Moisture |  | % |  |  |  |  | 5.8
| Temperature |  | °F |  |  |  |  | 383

## feed
Feedstreams
* | 818C10 |  |  |  | R1 |  | R2 |  | R3 |  | Cond Avg |  | R1 |  | R2 |  | R3 |  | Cond Avg |  | R1 |  | R2 |  | R3 |  | Cond Avg
| Feedstream Number |  |  |  | F1 |  | F1 |  | F1 |  | F1 |  | F2 |  | F2 |  | F2 |  | F2 |  | F3 |  | F3 |  | F3 |  | F3
| Feed Class |  |  |  | Liq HW |  | Liq HW |  | Liq HW |  | Liq HW |  | Liq non-HW |  | Liq non-HW |  | Liq non-HW |  | Liq non-HW |  | Total |  | Total |  | Total |  | Total
| Feed Class 2 |  |  |  | HW |  | HW |  | HW |  | HW |  | Non-HW |  | Non-HW |  | Non-HW |  | Non-HW |  | Total |  | Total |  | Total |  | Total
| Feedstream Description |  |  |  | Haz waste fuel/tall oil heads (Blr 2) |  | Haz waste fuel/tall oil heads (Blr 2) |  | Haz waste fuel/tall oil heads (Blr 2) |  | Haz waste fuel/tall oil heads (Blr 2) |  | Tall oil pitch (Blr 3) |  | Tall oil pitch (Blr 3) |  | Tall oil pitch (Blr 3) |  | Tall oil pitch (Blr 3) |  | Total |  | Total |  | Total |  | Total
| Feed Rate |  | lb/min |  | 33.2 |  | 34.4 |  | 34.5 |  | 34.0333 |  | 48 |  | 50 |  | 51 |  | 49.6667
| Heating Value |  | Btu/lb |  | 17100 |  | 17100 |  | 17100 |  | 17100
| Ash |  | % wt |  | 0.54 |  | 0.54 |  | 0.54
| Chlorine |  | ppmw |  | 1050 |  | 1050 |  | 1050
| Mercury |  | ppmw | nd | 0.95 | nd | 0.95 | nd | 0.95
| Lead |  | ppmw | nd | 2 | nd | 2 | nd | 2
| Cadmium |  | ppmw | nd | 2 | nd | 2 | nd | 2
| Arsenic |  | ppmw | nd | 2 | nd | 2 | nd | 2
| Beryllium |  | ppmw | nd | 2 | nd | 2 | nd | 2
| Chromium |  | ppmw | nd | 2 | nd | 2 | nd | 2
| Nickel |  | ppmw | nd | 2 | nd | 2 | nd | 2
| Antimony |  | ppmw | nd | 5 | nd | 5 | nd | 5
| Selenium |  | ppmw | nd | 2 | nd | 2 | nd | 2
| Thallium |  | ppmw | nd | 2 | nd | 2 | nd | 2
| Silver |  | ppmw | nd | 5 | nd | 5 | nd | 5
| Stack Gas Flowrate |  | dscfm |  | 63580 |  | 70941 |  | 70458 |  | 68326.3333
| O2 |  | % |  | 17 |  | 16.8 |  | 17.8 |  | 17.2
| Thermal Feedrate |  | MMBtu/hr |  | 69.3576 |  | 70.6914 |  | 70.3152 |  | 70.1214 | [9 empty] | 69.3576 |  | 70.6914 |  | 70.3152 |  | 70.1214
| Estimated Firing Rate |  | MMBtu/hr | [23 empty] | 82.4254
Feedrate MTEC Calculations
| Ash |  | mg/dscm |  | 158.3247 |  | 140.0242 |  | 185.5795 |  | 161.3095 | [9 empty] | 158.3247 |  | 140.0242 |  | 185.5795 |  | 161.3095
| Chlorine |  | µg/dscm |  | 30785.366 |  | 27226.9252 |  | 36084.9043 |  | 31365.7318 | [9 empty] | 30785.366 |  | 27226.9252 |  | 36084.9043 |  | 31365.7318
| Mercury |  | µg/dscm | 100 | 27.8534 | 100 | 24.6339 | 100 | 32.6482 | 100 | 28.3785 | [8 empty] | 100 | 27.8534 | 100 | 24.6339 | 100 | 32.6482 | 100 | 28.3785
| Lead |  | µg/dscm | 100 | 58.6388 | 100 | 51.8608 | 100 | 68.7332 | 100 | 59.7443 | [8 empty] | 100 | 58.6388 | 100 | 51.8608 | 100 | 68.7332 | 100 | 59.7443
| Cadmium |  | µg/dscm | 100 | 58.6388 | 100 | 51.8608 | 100 | 68.7332 | 100 | 59.7443 | [8 empty] | 100 | 58.6388 | 100 | 51.8608 | 100 | 68.7332 | 100 | 59.7443
| Arsenic |  | µg/dscm | 100 | 58.6388 | 100 | 51.8608 | 100 | 68.7332 | 100 | 59.7443 | [8 empty] | 100 | 58.6388 | 100 | 51.8608 | 100 | 68.7332 | 100 | 59.7443
| Beryllium |  | µg/dscm | 100 | 58.6388 | 100 | 51.8608 | 100 | 68.7332 | 100 | 59.7443 | [8 empty] | 100 | 58.6388 | 100 | 51.8608 | 100 | 68.7332 | 100 | 59.7443
| Chromium |  | µg/dscm | 100 | 58.6388 | 100 | 51.8608 | 100 | 68.7332 | 100 | 59.7443 | [8 empty] | 100 | 58.6388 | 100 | 51.8608 | 100 | 68.7332 | 100 | 59.7443
| Nickel |  | µg/dscm | 100 | 58.6388 | 100 | 51.8608 | 100 | 68.7332 | 100 | 59.7443 | [8 empty] | 100 | 58.6388 | 100 | 51.8608 | 100 | 68.7332 | 100 | 59.7443
| Antimony |  | µg/dscm | 100 | 146.597 | 100 | 129.652 | 100 | 171.8329 | 100 | 149.3606 | [8 empty] | 100 | 146.597 | 100 | 129.652 | 100 | 171.8329 | 100 | 149.3606
| Selenium |  | µg/dscm | 100 | 58.6388 | 100 | 51.8608 | 100 | 68.7332 | 100 | 59.7443 | [8 empty] | 100 | 58.6388 | 100 | 51.8608 | 100 | 68.7332 | 100 | 59.7443
| Thallium |  | µg/dscm | 100 | 58.6388 | 100 | 51.8608 | 100 | 68.7332 | 100 | 59.7443 | [8 empty] | 100 | 58.6388 | 100 | 51.8608 | 100 | 68.7332 | 100 | 59.7443
| Silver |  | µg/dscm | 100 | 146.597 | 100 | 129.652 | 100 | 171.8329 | 100 | 149.3606 | [8 empty] | 100 | 146.597 | 100 | 129.652 | 100 | 171.8329 | 100 | 149.3606
| SVM |  | µg/dscm | 100 | 117.2776 | 100 | 103.7216 | 100 | 137.4663 | 100 | 119.4885 | [8 empty] | 100 | 117.2776 | 100 | 103.7216 | 100 | 137.4663 | 100 | 119.4885
| LVM |  | µg/dscm | 100 | 175.9164 | 100 | 155.5824 | 100 | 206.1995 | 100 | 179.2328 | [8 empty] | 100 | 175.9164 | 100 | 155.5824 | 100 | 206.1995 | 100 | 179.2328
BIF Feedrate Limits
| Chlorine |  | g/hr | [7 empty] | 21000
| Mercury |  | g/hr | [7 empty] | 15000
| Lead |  | g/hr | [7 empty] | 4600
| Cadmium |  | g/hr | [7 empty] | 290
| Arsenic |  | g/hr | [7 empty] | 120
| Beryllium |  | g/hr | [7 empty] | 220
| Chromium |  | g/hr | [7 empty] | 43
| Antimony |  | g/hr | [7 empty] | 15000
| 818C11 | [9 empty] | Cond Avg | [7 empty] | Cond Avg | [7 empty] | Cond Avg
| Feedstream Number | [9 empty] | F1 | [7 empty] | F2 | [7 empty] | F3
| Feed Class | [9 empty] | Liq HW | [7 empty] | Liq non-HW | [7 empty] | Total
| Feed Class 2 | [9 empty] | HW | [7 empty] | Non-HW | [7 empty] | Total
| Feedstream Description | [9 empty] | Haz waste fuel/Tall oil heads (Blr 2) | [7 empty] | Tall oil derived fuel (Blr 3) | [7 empty] | Total
| Feed Rate |  | lb/hr | [7 empty] | 2585 | [7 empty] | 2652
| Heat Content |  | Btu/lb | [7 empty] | 17000 | [7 empty] | 1700
Ash
| Chlorine |  | g/hr | [6 empty] | nd | 469
| Antimony |  | g/hr | [6 empty] | nd | 5.86
| Arsenic |  | g/hr | [6 empty] | nd | 5.86
| Barium |  | g/hr | [7 empty] | 2.35
| Beryllium |  | g/hr | [6 empty] | nd | 1.17
| Cadmium |  | g/hr | [6 empty] | nd | 1.17
| Chromium |  | g/hr | [6 empty] | nd | 1.17
| Lead |  | g/hr | [7 empty] | 3.52
| Mercury |  | g/hr | [6 empty] | nd | 0.223
| Silver |  | g/hr | [6 empty] | nd | 1.17
| Thallium |  | g/hr | [6 empty] | nd | 5.86
| Stack Gas Flowrate |  | dscfm | [7 empty] | 74852.3333
| O2 |  | % | [7 empty] | 13.0667
| Thermal Feedrate |  | MMBtu/hr | [7 empty] | 43.945 | [7 empty] | 4.5084 | [7 empty] | 48.4534
| Estimated Firing Rate |  | MMBtu/hr | [23 empty] | 188.517
Feedrate MTEC Calculations
| Chlorine |  | µg/dscm | [6 empty] | 100 | 6511.8164 | [14 empty] | 100 | 6511.8164
| Antimony |  | µg/dscm | [6 empty] | 100 | 81.363 | [14 empty] | 100 | 81.363
| Arsenic |  | µg/dscm | [6 empty] | 100 | 81.363 | [14 empty] | 100 | 81.363
| Barium |  | µg/dscm | [7 empty] | 32.6285 | [14 empty] | 0 | 32.6285
| Beryllium |  | µg/dscm | [6 empty] | 100 | 16.2448 | [14 empty] | 100 | 16.2448
| Cadmium |  | µg/dscm | [6 empty] | 100 | 16.2448 | [14 empty] | 100 | 16.2448
| Chromium |  | µg/dscm | [6 empty] | 100 | 16.2448 | [14 empty] | 100 | 16.2448
| Lead |  | µg/dscm | [7 empty] | 48.8733 | [14 empty] | 0 | 48.8733
| Mercury |  | µg/dscm | [6 empty] | 100 | 3.0962 | [14 empty] | 100 | 3.0962
| Silver |  | µg/dscm | [6 empty] | 100 | 16.2448 | [14 empty] | 100 | 16.2448
| Thallium |  | µg/dscm | [6 empty] | 100 | 81.363 | [14 empty] | 100 | 81.363
| SVM |  | µg/dscm | [6 empty] | 24.9467 | 65.1182 | [14 empty] | 24.9467 | 56.9957
| LVM |  | µg/dscm | [6 empty] | 100 | 113.8527 | [14 empty] | 100 | 56.9263
| 818C13 | (COC test 6/24-26/98) |  |  | R1 |  | R2 |  | R3 |  | Cond Avg |  | R1 |  | R2 |  | R3 |  | Cond Avg |  | R1 |  | R2 |  | R3 |  | Cond Avg
| Feedstream Number |  |  |  | F1 |  | F1 |  | F1 |  | F1 |  | F2 |  | F2 |  | F2 |  | F2 |  | F3 |  | F3 |  | F3 |  | F3
| Feed Class |  |  |  | Liq HW |  | Liq HW |  | Liq HW |  | Liq HW |  | Liq non-HW |  | Liq non-HW |  | Liq non-HW |  | Liq non-HW |  | Total |  | Total |  | Total |  | Total
| Feed Class 2 |  |  |  | HW |  | HW |  | HW |  | HW |  | Non-HW |  | Non-HW |  | Non-HW |  | Non-HW |  | Total |  | Total |  | Total |  | Total
| Feedstream Description |  |  |  | Haz waste fuel/tall oil heads (Blr 2) |  | Haz waste fuel/tall oil heads (Blr 2) |  | Haz waste fuel/tall oil heads (Blr 2) |  | Haz waste fuel/tall oil heads (Blr 2) |  | Tall oil pitch (Blr 3) |  | Tall oil pitch (Blr 3) |  | Tall oil pitch (Blr 3) |  | Tall oil pitch (Blr 3) |  | Total |  | Total |  | Total |  | Total
| Feed Rate |  | lb/hr |  | 2790 |  | 2808 |  | 2838 |  |  |  | 2040 |  | 2220 |  | 2220
| Heating Value |  | Btu/lb |  | 16900 |  | 17300 |  | 17100 |  |  |  | 17600 |  | 17100 |  | 16900
| Ash |  | % wt |  | 1.06 |  | 0.92 |  | 1.28 |  |  |  | 1.181 |  | 2.91 |  | 3.11
| Chlorine |  | ppmw | nd | 400 |  | 764 | nd | 668 |  |  | nd | 904 | nd | 867 | nd | 458
| Antimony |  | ppmw | nd | 5 | nd | 5 | nd | 5 |  |  | nd | 5 | nd | 5 | nd | 5
| Arsenic |  | ppmw | nd | 5 | nd | 5 | nd | 5 |  |  | nd | 5 | nd | 5 | nd | 5
| Barium |  | ppmw | nd | 5 | nd | 5 |  | 30 |  |  | nd | 5 |  | 8 |  | 8
| Beryllium |  | ppmw | nd | 5 | nd | 5 | nd | 5 |  |  | nd | 5 | nd | 5 | nd | 5
| Cadmium |  | ppmw | nd | 5 | nd | 5 | nd | 5 |  |  | nd | 5 | nd | 5 | nd | 5
| Chromium |  | ppmw | nd | 5 | nd | 5 | nd | 5 |  |  | nd | 5 | nd | 5 | nd | 5
| Lead |  | ppmw | nd | 5 | nd | 5 | nd | 5 |  |  | nd | 5 | nd | 5 | nd | 5
| Mercury |  | ppmw | nd | 0.98 | nd | 0.77 | nd | 0.81 |  |  | nd | 0.58 | nd | 0.72 | nd | 0.71
| Silver |  | ppmw | nd | 5 | nd | 5 | nd | 5 |  |  | nd | 5 | nd | 5 | nd | 5
| Thallium |  | ppmw | nd | 10 | nd | 10 | nd | 10 |  |  | nd | 10 | nd | 10 | nd | 10
| Stack Gas Flowrate |  | dscfm |  | 77932 |  | 77091 |  | 78975 |  | 77999.3333 |  | 77932 |  | 77091 |  | 78975 | [9 empty] | 78975
| O2 |  | % |  | 13.4 |  | 13.9 |  | 13.8 |  | 13.7 |  | 13.4 |  | 13.9 |  | 13.8 | [9 empty] | 13.8
| Thermal Feedrate |  | MMBtu/hr |  | 47.151 |  | 48.5784 |  | 48.5298 |  | 48.0864 |  | 35.904 |  | 37.962 |  | 37.518 |  | 37.128 |  | 83.055 |  | 86.5404 |  | 86.0478 |  | 85.2144
| Estimated Firing Rate |  | MMBtu/hr | [23 empty] | 180.5143
Feedrate MTEC Calculations
| Ash |  | mg/dscm |  | 186.9076 |  | 176.6726 |  | 239.1368 |  | 200.9056 |  | 152.2639 |  | 441.8045 |  | 454.5037 |  | 349.524 | 0 | 339.1714 | 0 | 618.4771 | 0 | 693.6405 | 0 | 550.4297
| Chlorine |  | µg/dscm | 100 | 7053.1153 |  | 14671.504 | 100 | 12479.9523 | 57.1066 | 11401.5239 | 100 | 11655.0834 | 100 | 13163.0414 | 100 | 6693.3344 | 100 | 10503.8197 | 100 | 18708.1987 | 47.2903 | 27834.5454 | 100 | 19173.2867 | 77.6744 | 21905.3436
| Antimony |  | µg/dscm | 100 | 88.1639 | 100 | 96.0177 | 100 | 93.4128 | 100 | 92.5315 | 100 | 64.464 | 100 | 75.9114 | 100 | 73.0713 | 100 | 71.1489 | 100 | 152.6279 | 100 | 171.9291 | 100 | 166.4842 | 100 | 163.6804
| Arsenic |  | µg/dscm | 100 | 88.1639 | 100 | 96.0177 | 100 | 93.4128 | 100 | 92.5315 | 100 | 64.464 | 100 | 75.9114 | 100 | 73.0713 | 100 | 71.1489 | 100 | 152.6279 | 100 | 171.9291 | 100 | 166.4842 | 100 | 163.6804
| Barium |  | µg/dscm | 100 | 88.1639 | 100 | 96.0177 |  | 560.4769 | 24.7337 | 248.2195 | 100 | 64.464 |  | 121.4583 |  | 116.9141 | 21.2867 | 100.9455 | 100 | 152.6279 | 44.1509 | 217.476 | 0 | 677.391 | 23.7372 | 349.165
| Beryllium |  | µg/dscm | 100 | 88.1639 | 100 | 96.0177 | 100 | 93.4128 | 100 | 92.5315 | 100 | 64.464 | 100 | 75.9114 | 100 | 73.0713 | 100 | 71.1489 | 100 | 152.6279 | 100 | 171.9291 | 100 | 166.4842 | 100 | 163.6804
| Cadmium |  | µg/dscm | 100 | 88.1639 | 100 | 96.0177 | 100 | 93.4128 | 100 | 92.5315 | 100 | 64.464 | 100 | 75.9114 | 100 | 73.0713 | 100 | 71.1489 | 100 | 152.6279 | 100 | 171.9291 | 100 | 166.4842 | 100 | 163.6804
| Chromium |  | µg/dscm | 100 | 88.1639 | 100 | 96.0177 | 100 | 93.4128 | 100 | 92.5315 | 100 | 64.464 | 100 | 75.9114 | 100 | 73.0713 | 100 | 71.1489 | 100 | 152.6279 | 100 | 171.9291 | 100 | 166.4842 | 100 | 163.6804
| Lead |  | µg/dscm | 100 | 88.1639 | 100 | 96.0177 | 100 | 93.4128 | 100 | 92.5315 | 100 | 64.464 | 100 | 75.9114 | 100 | 73.0713 | 100 | 71.1489 | 100 | 152.6279 | 100 | 171.9291 | 100 | 166.4842 | 100 | 163.6804
| Mercury |  | µg/dscm | 100 | 17.2801 | 100 | 14.7867 | 100 | 15.1329 | 100 | 15.7332 | 100 | 7.4778 | 100 | 10.9312 | 100 | 10.3761 | 100 | 9.5951 | 100 | 24.758 | 100 | 25.718 | 100 | 25.509 | 100 | 25.3283
| Silver |  | µg/dscm | 100 | 88.1639 | 100 | 96.0177 | 100 | 93.4128 | 100 | 92.5315 | 100 | 64.464 | 100 | 75.9114 | 100 | 73.0713 | 100 | 71.1489 | 100 | 152.6279 | 100 | 171.9291 | 100 | 166.4842 | 100 | 163.6804
| Thallium |  | µg/dscm | 100 | 176.3279 | 100 | 192.0354 | 100 | 186.8256 | 100 | 185.063 | 100 | 128.9279 | 100 | 151.8229 | 100 | 146.1427 | 100 | 142.2978 | 100 | 305.2558 | 100 | 343.8582 | 100 | 332.9683 | 100 | 327.3608
| SVM |  | µg/dscm | 100 | 88.1639 | 100 | 96.0177 | 100 | 93.4128 | 100 | 92.5315 | 100 | 64.464 | 100 | 75.9114 | 100 | 73.0713 | 100 | 71.1489 | 100 | 152.6279 | 100 | 171.9291 | 100 | 166.4842 | 100 | 163.6804 | 100
| LVM |  | µg/dscm | 100 | 132.2459 | 100 | 144.0265 | 100 | 373.6513 | 100 | 216.6412 | 100 | 96.6959 | 100 | 136.6406 | 100 | 131.5284 | 100 | 121.6216 | 100 | 228.9418 | 100 | 280.6671 | 100 | 505.1797 | 100 | 338.2629 | 100
| 818C14 | [9 empty] | Cond Avg | [7 empty] | Cond Avg
| Feedstream Number | [9 empty] | F1 | [7 empty] | F2
| Feed Class | [9 empty] | Liq HW | [7 empty] | Liq non-HW
| Feed Class 2 | [9 empty] | HW | [7 empty] | Non-HW
| Feedstream Description | [9 empty] | Haz waste fuel/Tall oil heads (Blr 2) | [7 empty] | Tall derived fuel (Blr 3)
| Feed Rate |  | lb/hr | [7 empty] | 2333 | [7 empty] | 3027

## process
Process Information
Cond ID No. | Units
All | For each test boiler #2 operating with Haz Waste fuel and boiler #3 with tall oil pitch
Each boiler routed to common ESP and stack.
BIF sampling point for BIF CO and O2 is the boiler #2 duct.
Sampling points for (PM, D/F, THC, TOC, vol, semi-vol) are in the duct after ESP.

## df c11
PCDD/PCDF
N
Facility Name and ID: |  | Westvaco (DeRidder, LA)
Condition ID: |  | 818C11
Condition/Test Date: |  | CoC testing. December 1996 (1995?)
|  | I-TEF |  | Run 1 |  |  |  |  | Run 2 |  |  |  |  | Run 3
|  | Wght Fact |  | Total | TEQ | Total | TEQ |  | Total | TEQ | Total | TEQ |  | Total | TEQ | Total | TEQ
|  |  |  | Full ND | Full ND | 1/2 ND | 1/2 ND |  | Full ND | Full ND | 1/2 ND | 1/2 ND |  | Full ND | Full ND | 1/2 ND | 1/2 ND
Detected in sample volume (ng)
| 2,3,7,8-TCDD | 1 | nd | 0.001 | 0.001 | 0.0005 | 0.0005 | nd | 0.006 | 0.006 | 0.003 | 0.003 | nd | 0.002 | 0.002 | 0.001 | 0.001
| Total TCDD | 0 |  | 0.05 | 0 | 0.05 | 0 |  | 0.11 | 0 | 0.11 | 0 |  | 0.01 | 0 | 0.01 | 0
| 1,2,3,7,8-PCDD | 0.5 |  | 0.003 | 0.0015 | 0.003 | 0.0015 | nd | 0.01 | 0.005 | 0.005 | 0.0025 |  | 0.003 | 0.0015 | 0.003 | 0.0015
| Total PCDD | 0 |  | 0.03 | 0 | 0.03 | 0 |  | 0.11 | 0 | 0.11 | 0 |  | 0.005 | 0 | 0.005 | 0
| 1,2,3,4,7,8-HxCDD | 0.1 | nd | 0.002 | 0.0002 | 0.001 | 0.0001 |  | 0.007 | 0.0007 | 0.007 | 0.0007 |  | 0.004 | 0.0004 | 0.004 | 0.0004
| 1,2,3,6,7,8-HxCDD | 0.1 |  | 0.006 | 0.0006 | 0.006 | 0.0006 |  | 0.02 | 0.002 | 0.02 | 0.002 |  | 0.003 | 0.0003 | 0.003 | 0.0003
| 1,2,3,7,8,9-HxCDD | 0.1 |  | 0.006 | 0.0006 | 0.006 | 0.0006 |  | 0.02 | 0.002 | 0.02 | 0.002 |  | 0.003 | 0.0003 | 0.003 | 0.0003
| Total HxCDD | 0 |  | 0.06 | 0 | 0.06 | 0 |  | 0.15 | 0 | 0.15 | 0 |  | 0.007 | 0 | 0.007 | 0
| 1,2,3,4,6,7,8-HpCDD | 0.01 |  | 0.05 | 0.0005 | 0.05 | 0.0005 |  | 0.08 | 0.0008 | 0.08 | 0.0008 |  | 0.02 | 0.0002 | 0.02 | 0.0002
| Total HpCDD | 0 |  | 0.1 | 0 | 0.1 | 0 |  | 0.16 | 0 | 0.16 | 0 |  | 0.04 | 0 | 0.04 | 0
| OCDD | 0.001 |  | 0.39 | 0.00039 | 0.39 | 0.00039 |  | 0.27 | 0.00027 | 0.27 | 0.00027 |  | 0.11 | 0.00011 | 0.11 | 0.00011
| 2,3,7,8-TCDF | 0.1 |  | 0.05 | 0.005 | 0.05 | 0.005 |  | 0.92 | 0.092 | 0.92 | 0.092 |  | 0.19 | 0.019 | 0.19 | 0.019
| Total TCDF | 0 |  | 0.19 | 0 | 0.19 | 0 |  | 6.6 | 0 | 6.6 | 0 |  | 1.4 | 0 | 1.4 | 0
| 1,2,3,7,8-PCDF | 0.05 | nd | 0.01 | 0.0005 | 0.005 | 0.00025 |  | 0.21 | 0.0105 | 0.21 | 0.0105 |  | 0.05 | 0.0025 | 0.05 | 0.0025
| 2,3,4,7,8-PCDF | 0.5 |  | 0.01 | 0.005 | 0.01 | 0.005 |  | 0.21 | 0.105 | 0.21 | 0.105 |  | 0.05 | 0.025 | 0.05 | 0.025
| Total PCDF | 0 |  | 0.19 | 0 | 0.19 | 0 |  | 2.5 | 0 | 2.5 | 0 |  | 0.59 | 0 | 0.59 | 0
| 1,2,3,4,7,8-HxCDF | 0.1 | nd | 0.02 | 0.002 | 0.01 | 0.001 |  | 0.16 | 0.016 | 0.16 | 0.016 |  | 0.02 | 0.002 | 0.02 | 0.002
| 1,2,3,6,7,8-HxCDF | 0.1 | nd | 0.008 | 0.0008 | 0.004 | 0.0004 |  | 0.06 | 0.006 | 0.06 | 0.006 |  | 0.009 | 0.0009 | 0.009 | 0.0009
| 2,3,4,6,7,8-HxCDF | 0.1 |  | 0.02 | 0.002 | 0.02 | 0.002 |  | 0.05 | 0.005 | 0.05 | 0.005 |  | 0.01 | 0.001 | 0.01 | 0.001
| 1,2,3,7,8,9-HxCDF | 0.1 |  | 0.003 | 0.0003 | 0.003 | 0.0003 | nd | 0.008 | 0.0008 | 0.004 | 0.0004 |  | 0.003 | 0.0003 | 0.003 | 0.0003
| Total HxCDF | 0 |  | 0.05 | 0 | 0.05 | 0 |  | 0.48 | 0 | 0.48 | 0 |  | 0.07 | 0 | 0.07 | 0
| 1,2,3,4,6,7,8-HpCDF | 0.01 |  | 0.03 | 0.0003 | 0.03 | 0.0003 |  | 0.16 | 0.0016 | 0.16 | 0.0016 |  | 0.01 | 0.0001 | 0.01 | 0.0001
| 1,2,3,4,7,8,9-HpCDF | 0.01 |  | 0.007 | 7e-05 | 0.007 | 7e-05 |  | 0.03 | 0.0003 | 0.03 | 0.0003 | nd | 0.003 | 3e-05 | 0.0015 | 1.5e-05
| Total HpCDF | 0 |  | 0.04 | 0 | 0.04 | 0 |  | 0.27 | 0 | 0.27 | 0 |  | 0.02 | 0 | 0.02 | 0
| OCDF | 0.001 |  | 0.04 | 4e-05 | 0.04 | 4e-05 |  | 0.21 | 0.00021 | 0.21 | 0.00021 |  | 0.02 | 2e-05 | 0.02 | 2e-05
| Gas sample volume (dscf) |  |  | 156.5371 | 156.5371 | 156.5371 | 156.5371 |  | 128.9753 | 128.9753 | 128.9753 | 128.9753 |  | 122.2615 | 122.2615 | 122.2615 | 122.2615
| O2 (%) |  |  | 13.2 | 13.2 | 13.2 | 13.2 |  | 11.7 | 11.7 | 11.7 | 11.7 |  | 14.3 | 14.3 | 14.3 | 14.3
| PCDD/PCDF (ng in sample) |  |  | 1.14 | 0.0208 | 1.14 | 0.01855 |  | 10.86 | 0.25418 | 10.86 | 0.24828 |  | 2.272 | 0.05566 | 2.272 | 0.054645
| PCDD/PCDF (ng/dscm @ 7% O2) |  | 21.6346 | 0.46189 | 0.0084274 | 0.46189 | 0.0075158 | 4.6424 | 4.479 | 0.10483 | 4.479 | 0.1024 | 3.6471 | 1.3721 | 0.033614 | 1.3721 | 0.033001
| TEQ Cond Avg | 0.047638
| Total Cond Avg | 2.1043

## df c12
PCDD/PCDF
N
Facility Name and ID: |  | Westvaco
Condition ID: |  | 818C12
Condition/Test Date: |  | CoC testing. April 29-30, 1992
|  | I-TEF |  | Run 1 |  |  |  |  | Run 2 |  |  |  |  | Run 3
|  | Wght Fact |  | Total | TEQ | Total | TEQ |  | Total | TEQ | Total | TEQ |  | Total | TEQ | Total | TEQ
|  |  |  | Full ND | Full ND | 1/2 ND | 1/2 ND |  | Full ND | Full ND | 1/2 ND | 1/2 ND |  | Full ND | Full ND | 1/2 ND | 1/2 ND
Detected in sample volume (pg)
| 2,3,7,8-TCDD | 1 | nd | 3.3 | 3.3 | 1.65 | 1.65 | nd | 2.6 | 2.6 | 1.3 | 1.3 | nd | 3 | 3 | 1.5 | 1.5
| Total TCDD | 0 |  | 47 | 0 | 47 | 0 |  | 34 | 0 | 34 | 0 |  | 75 | 0 | 75 | 0
| 1,2,3,7,8-PCDD | 0.5 | nd | 13 | 6.5 | 6.5 | 3.25 | nd | 13 | 6.5 | 6.5 | 3.25 | nd | 13 | 6.5 | 6.5 | 3.25
| Total PCDD | 0 | nd | 250 | 0 | 125 | 0 | nd | 230 | 0 | 115 | 0 | nd | 240 | 0 | 120 | 0
| 1,2,3,4,7,8-HxCDD | 0.1 | nd | 18 | 1.8 | 9 | 0.9 | nd | 12 | 1.2 | 6 | 0.6 | nd | 11 | 1.1 | 5.5 | 0.55
| 1,2,3,6,7,8-HxCDD | 0.1 | nd | 12 | 1.2 | 6 | 0.6 | nd | 8.4 | 0.84 | 4.2 | 0.42 | nd | 8.9 | 0.89 | 4.45 | 0.445
| 1,2,3,7,8,9-HxCDD | 0.1 | nd | 14 | 1.4 | 7 | 0.7 | nd | 10 | 1 | 5 | 0.5 | nd | 11 | 1.1 | 5.5 | 0.55
| Total HxCDD | 0 | nd | 52 | 0 | 26 | 0 | nd | 29 | 0 | 14.5 | 0 |  | 20 | 0 | 20 | 0
| 1,2,3,4,6,7,8-HpCDD | 0.01 |  | 66 | 0.66 | 66 | 0.66 |  | 25 | 0.25 | 25 | 0.25 |  | 29 | 0.29 | 29 | 0.29
| Total HpCDD | 0 |  | 120 | 0 | 120 | 0 |  | 53 | 0 | 53 | 0 |  | 59 | 0 | 59 | 0
| OCDD | 0.001 |  | 340 | 0.34 | 340 | 0.34 |  | 150 | 0.15 | 150 | 0.15 |  | 140 | 0.14 | 140 | 0.14
| 2,3,7,8-TCDF | 0.1 |  | 63 | 6.3 | 63 | 6.3 |  | 14 | 1.4 | 14 | 1.4 |  | 21 | 2.1 | 21 | 2.1
| Total TCDF | 0 |  | 620 | 0 | 620 | 0 |  | 230 | 0 | 230 | 0 |  | 410 | 0 | 410 | 0
| 1,2,3,7,8-PCDF | 0.05 |  | 39 | 1.95 | 39 | 1.95 | nd | 14 | 0.7 | 7 | 0.35 |  | 15 | 0.75 | 15 | 0.75
| 2,3,4,7,8-PCDF | 0.5 |  | 47 | 23.5 | 47 | 23.5 |  | 12 | 6 | 12 | 6 |  | 25 | 12.5 | 25 | 12.5
| Total PCDF | 0 |  | 450 | 0 | 450 | 0 |  | 120 | 0 | 120 | 0 |  | 280 | 0 | 280 | 0
| 1,2,3,4,7,8-HxCDF | 0.1 |  | 50 | 5 | 50 | 5 |  | 18 | 1.8 | 18 | 1.8 |  | 27 | 2.7 | 27 | 2.7
| 1,2,3,6,7,8-HxCDF | 0.1 |  | 34 | 3.4 | 34 | 3.4 |  | 14 | 1.4 | 14 | 1.4 |  | 27 | 2.7 | 27 | 2.7
| 2,3,4,6,7,8-HxCDF | 0.1 |  | 54 | 5.4 | 54 | 5.4 |  | 20 | 2 | 20 | 2 |  | 46 | 4.6 | 46 | 4.6
| 1,2,3,7,8,9-HxCDF | 0.1 | nd | 11 | 1.1 | 5.5 | 0.55 | nd | 8.1 | 0.81 | 4.05 | 0.405 | nd | 12 | 1.2 | 6 | 0.6
| Total HxCDF | 0 |  | 430 | 0 | 430 | 0 |  | 130 | 0 | 130 | 0 |  | 240 | 0 | 240 | 0
| 1,2,3,4,6,7,8-HpCDF | 0.01 |  | 180 | 1.8 | 180 | 1.8 |  | 46 | 0.46 | 46 | 0.46 |  | 72 | 0.72 | 72 | 0.72
| 1,2,3,4,7,8,9-HpCDF | 0.01 | nd | 17 | 0.17 | 8.5 | 0.085 | nd | 10 | 0.1 | 5 | 0.05 | nd | 13 | 0.13 | 6.5 | 0.065
| Total HpCDF | 0 |  | 180 | 0 | 180 | 0 |  | 46 | 0 | 46 | 0 |  | 72 | 0 | 72 | 0
| OCDF | 0.001 |  | 98 | 0.098 | 98 | 0.098 |  | 28 | 0.028 | 28 | 0.028 |  | 29 | 0.029 | 29 | 0.029
| Gas sample volume (dscf) |  |  | 122 | 122 | 122 | 122 |  | 137 | 137 | 137 | 137 |  | 132.6 | 132.6 | 132.6 | 132.6
| O2 (%) |  |  | 15.5 | 15.5 | 15.5 | 15.5 |  | 14.4 | 14.4 | 14.4 | 14.4 |  | 14.5 | 14.5 | 14.5 | 14.5
| PCDD/PCDF (pg in sample) |  |  | 2587 | 63.918 | 3013.15 | 56.183 |  | 1050 | 27.238 | 1108.55 | 20.363 |  | 1565 | 40.449 | 1742.95 | 33.489
| PCDD/PCDF (ng/dscm @ 7% O2) |  | 24.2029 | 1.9073 | 0.047124 | 2.2215 | 0.041421 | 50.4809 | 0.57447 | 0.014902 | 0.6065 | 0.011141 | 34.4137 | 0.89825 | 0.023216 | 1.0004 | 0.019221
| TEQ Cond Avg | 0.023928
| Total Cond Avg | 1.2761

## df c13
PCDD/PCDF
N
Facility Name and ID: |  | Westvaco
Condition ID: |  | 818C13
Condition/Test Date: |  | CoC testing June 24-26, 1998
|  | I-TEF |  | Run 1 |  |  |  |  | Run 2 |  |  |  |  | Run 3 |  |  |  | Avg
|  | Wght Fact |  | Total | TEQ | Total | TEQ |  | Total | TEQ | Total | TEQ |  | Total | TEQ | Total | TEQ | Total
|  |  |  | Full ND | Full ND | 1/2 ND | 1/2 ND |  | Full ND | Full ND | 1/2 ND | 1/2 ND |  | Full ND | Full ND | 1/2 ND | 1/2 ND | 1/2 ND
Detected in sample volume (ng)
| 2,3,7,8-TCDD | 1 | nd | 0.003 | 0.003 | 0.0015 | 0.0015 | nd | 0.003 | 0.003 | 0.0015 | 0.0015 | nd | 0.002 | 0.002 | 0.001 | 0.001 | 0.0013333
| Total TCDD | 0 |  | 0.012 | 0 | 0.012 | 0 |  | 0.018 | 0 | 0.018 | 0 |  | 0.004 | 0 | 0.004 | 0 | 0.011333
| 1,2,3,7,8-PCDD | 0.5 | nd | 0.006 | 0.003 | 0.003 | 0.0015 | nd | 0.005 | 0.0025 | 0.0025 | 0.00125 | nd | 0.004 | 0.002 | 0.002 | 0.001 | 0.0025
| Total PCDD | 0 | nd | 0.006 | 0 | 0.003 | 0 |  | 0.017 | 0 | 0.017 | 0 | nd | 0.004 | 0 | 0.002 | 0 | 0.0073333
| 1,2,3,4,7,8-HxCDD | 0.1 | nd | 0.003 | 0.0003 | 0.0015 | 0.00015 |  | 0.005 | 0.0005 | 0.005 | 0.0005 | nd | 0.004 | 0.0004 | 0.002 | 0.0002 | 0.0028333
| 1,2,3,6,7,8-HxCDD | 0.1 |  | 0.008 | 0.0008 | 0.008 | 0.0008 |  | 0.012 | 0.0012 | 0.012 | 0.0012 | nd | 0.004 | 0.0004 | 0.002 | 0.0002 | 0.0073333
| 1,2,3,7,8,9-HxCDD | 0.1 |  | 0.007 | 0.0007 | 0.007 | 0.0007 |  | 0.008 | 0.0008 | 0.008 | 0.0008 | nd | 0.004 | 0.0004 | 0.002 | 0.0002 | 0.0056667
| Total HxCDD | 0 |  | 0.035 | 0 | 0.035 | 0 |  | 0.075 | 0 | 0.075 | 0 |  | 0.014 | 0 | 0.014 | 0 | 0.041333
| 1,2,3,4,6,7,8-HpCDD | 0.01 |  | 0.029 | 0.00029 | 0.029 | 0.00029 |  | 0.083 | 0.00083 | 0.083 | 0.00083 |  | 0.022 | 0.00022 | 0.022 | 0.00022 | 0.044667
| Total HpCDD | 0 |  | 0.042 | 0 | 0.042 | 0 |  | 0.1 | 0 | 0.1 | 0 |  | 0.035 | 0 | 0.035 | 0 | 0.059
| OCDD | 0.001 |  | 0.14 | 0.00014 | 0.14 | 0.00014 |  | 0.42 | 0.00042 | 0.42 | 0.00042 |  | 0.17 | 0.00017 | 0.17 | 0.00017 | 0.24333
| 2,3,7,8-TCDF | 0.1 |  | 0.008 | 0.0008 | 0.008 | 0.0008 |  | 0.011 | 0.0011 | 0.011 | 0.0011 | nd | 0.003 | 0.0003 | 0.0015 | 0.00015 | 0.0068333
| Total TCDF | 0 |  | 0.038 | 0 | 0.038 | 0 |  | 0.044 | 0 | 0.044 | 0 | nd | 0.003 | 0 | 0.0015 | 0 | 0.027833
| 1,2,3,7,8-PCDF | 0.05 |  | 0.016 | 0.0008 | 0.016 | 0.0008 |  | 0.022 | 0.0011 | 0.022 | 0.0011 |  | 0.006 | 0.0003 | 0.006 | 0.0003 | 0.014667
| 2,3,4,7,8-PCDF | 0.5 |  | 0.012 | 0.006 | 0.012 | 0.006 |  | 0.016 | 0.008 | 0.016 | 0.008 |  | 0.005 | 0.0025 | 0.005 | 0.0025 | 0.011
| Total PCDF | 0 |  | 0.076 | 0 | 0.076 | 0 |  | 0.12 | 0 | 0.12 | 0 |  | 0.012 | 0 | 0.012 | 0 | 0.069333
| 1,2,3,4,7,8-HxCDF | 0.1 |  | 0.06 | 0.006 | 0.06 | 0.006 |  | 0.074 | 0.0074 | 0.074 | 0.0074 |  | 0.021 | 0.0021 | 0.021 | 0.0021 | 0.051667
| 1,2,3,6,7,8-HxCDF | 0.1 |  | 0.028 | 0.0028 | 0.028 | 0.0028 |  | 0.038 | 0.0038 | 0.038 | 0.0038 |  | 0.011 | 0.0011 | 0.011 | 0.0011 | 0.025667
| 2,3,4,6,7,8-HxCDF | 0.1 |  | 0.023 | 0.0023 | 0.023 | 0.0023 |  | 0.03 | 0.003 | 0.03 | 0.003 |  | 0.009 | 0.0009 | 0.009 | 0.0009 | 0.020667
| 1,2,3,7,8,9-HxCDF | 0.1 |  | 0.017 | 0.0017 | 0.017 | 0.0017 |  | 0.021 | 0.0021 | 0.021 | 0.0021 |  | 0.007 | 0.0007 | 0.007 | 0.0007 | 0.015
| Total HxCDF | 0 |  | 0.21 | 0 | 0.21 | 0 |  | 0.29 | 0 | 0.29 | 0 |  | 0.077 | 0 | 0.077 | 0 | 0.19233
| 1,2,3,4,6,7,8-HpCDF | 0.01 |  | 0.29 | 0.0029 | 0.29 | 0.0029 |  | 0.36 | 0.0036 | 0.36 | 0.0036 |  | 0.11 | 0.0011 | 0.11 | 0.0011 | 0.25333
| 1,2,3,4,7,8,9-HpCDF | 0.01 |  | 0.052 | 0.00052 | 0.052 | 0.00052 |  | 0.053 | 0.00053 | 0.053 | 0.00053 |  | 0.015 | 0.00015 | 0.015 | 0.00015 | 0.04
| Total HpCDF | 0 |  | 0.43 | 0 | 0.43 | 0 |  | 0.52 | 0 | 0.52 | 0 |  | 0.16 | 0 | 0.16 | 0 | 0.37
| OCDF | 0.001 |  | 0.6 | 0.0006 | 0.6 | 0.0006 |  | 0.56 | 0.00056 | 0.56 | 0.00056 |  | 0.22 | 0.00022 | 0.22 | 0.00022 | 0.46
| Gas sample volume (dscf) |  |  | 3.84 | 3.84 | 3.84 | 3.84 |  | 3.96 | 3.96 | 3.96 | 3.96 |  | 3.98 | 3.98 | 3.98 | 3.98
| O2 (%) |  |  | 17.3 | 17.3 | 17.3 | 17.3 |  | 17.1 | 17.1 | 17.1 | 17.1 |  | 17 | 17 | 17 | 17
| PCDD/PCDF (ng in sample) |  |  | 1.589 | 0.03265 | 2.142 | 0.0295 |  | 2.164 | 0.04044 | 2.901 | 0.03769 |  | 0.699 | 0.01496 | 0.912 | 0.01221
| PCDD/PCDF (ng/dscm @ 7% O2) |  | 19.2956 | 1.5657 | 0.032172 | 2.1106 | 0.029068 | 13.6004 | 1.9617 | 0.036659 | 2.6298 | 0.034166 | 36.7647 | 0.6147 | 0.013156 | 0.80201 | 0.010737
| TEQ Cond Avg | 0.024657
| Total Cond Avg | 1.8475