## list
source
cond
emiss
feed
process

## source
Source Description
Phase II ID No. | 819
EPA ID No. | WVD005005509
Facility Name | Rhone-Poulenc AG Company
Facility Location
City | Charleston
State | WV
Unit ID Name/No. | Boiler No. 3
Other Sister Facilities | Boiler No. 4
Number of Sister Facilities | 1
Combustor Class | Liquid-fired boiler
Combustor Type | Liquid-fired
Combustor Characteristics | Watertube boiler. Riley-Stoker design, model P1-31-WW, generating of 150000 lb/hr steam, four burners in front and arranged two by two square.
Capacity (MMBtu/hr) | 120.943
Soot Blowing | Yes, second run
APCS Detailed Acronym | ESP
APCS General Class | ESP
APCS Characteristics | 2-stage ESP made by Research-Cottrell, Model No. G.O.2981, treat 120000 cfm @ 450F (Mechanical collector and hopper collector not used anymore)
Hazardous Wastes | Liq
Haz Waste Description | Liquid waste
Supplemental Fuel | Natural gas
Previously fired coal. No longer does.
Stack Characteristics
Diameter (ft)
Height (ft) | 28.5
Gas Velocity (ft/sec)
Gas Temperature (°F) | 328.4
Permitting Status | Tier lll for metals (As, Cr) and HCl/Cl2; Tier I for other metals
HWC Burn Status (Date if Terminated)

## cond
Cond Description
819C1
Report Name/Date | Certification of Compliance Boiler 3 Institute Plant, August 1998
Report Prepare | TRC Environmental Corporation
Testing Firm | TRC Environmental Corporation
Testing Dates | 1998-03-25
Cond Dates | 1998-03-01
Condition Descr | CoC; high haz waste feed rate
Content | PM, CO, HCl/Cl2, Tier lll metals (As, Cr)
819C2
Report Name/Date | Certification of Compliance Boiler 3 Institute Plant, August 1998
Report Prepare | TRC Environmental Corporation
Testing Firm | TRC Environmental Corporation
Testing Dates | 1998-06-04
Cond Dates | 1998-06-01
Condition Descr | CoC; highest Cr feed
Content | CO, Cr+6/Cr
819C3
Report Name/Date | Certification of Compliance Boiler 3 Institute Plant, August 1998
Report Prepare | TRC Environmental Corporation
Testing Firm | TRC Environmental Corporation
Testing Dates | 1998-03-26
Cond Dates | 1998-03-01
Condition Descr | CoC; min comb temp
Content | CO

## emiss
Stack Gas Emissions
|  |  | Units | 7% O2
Sootblow
1 | 819C1 | CoC Testing |  |  |  | R1 |  | R2 |  | R3 |  | Cond Avg
| PM | E1 | gr/dscf | y |  | 0.0171 |  | 0.0176 |  | 0.0187 |  | 0.0178
| HCl |  | g/hr |  |  | 4951 |  | 5623 |  | 4976 |  | 4994
| Cl2 |  | g/hr |  |  | 94 |  | 86 |  | 82 |  | 88
| Arsenic |  | g/hr |  |  | 0.45 |  | 0.48 |  | 0.44 |  | 0.45
| Beryllium |  | g/hr |  | nd | 0.045 | nd | 0.044 | nd | 0.044 |  | 0.044
| Cadmium |  | g/hr |  | nd | 0.11 | nd | 0.11 | nd | 0.11 |  | 0.11
| HCl | E1 | ppmv | y |  | 71.4481 |  | 69.3547 |  | 65.615 |  | 66.7757
| Cl2 | E1 | ppmv | y |  | 0.69756 |  | 0.54546 |  | 0.55602 |  | 0.60507
| Total Chlorine | E1 | ppmv | y |  | 72.8432 |  | 70.4456 |  | 66.7271 |  | 67.9858
| Arsenic | E2 | µg/dscm | y |  | 9.7244 |  | 8.8655 |  | 8.6882 |  | 9.0102
| Beryllium | E2 | µg/dscm | y | nd | 0.97244 | nd | 0.81267 | nd | 0.86882 | 100 | 0.4405
| Cadmium | E2 | µg/dscm | y | nd | 2.3771 | nd | 2.0317 | nd | 2.172 | 100 | 1.1013
| SVM | E2 | µg/dscm | y | 100 | 2.3771 | 100 | 2.0317 | 100 | 2.172 | 100 | 1.1013 | Cd only
| LVM | E2 | µg/dscm | y | 0.42068 | 10.6969 | 0.45463 | 9.6782 | 0.4604 | 9.557 | 0.46557 | 9.4507 | No Cr
| Sampling Train | PM, HCl,Cl2 | E1
| Stack Gas Flowrate |  | dscfm |  |  | 88730 |  | 93001 |  | 92790 |  | 91507
| O2 |  | % |  |  | 16.7 |  | 16.2 |  | 16.5 |  | 16.5
| Moisture |  | % |  |  | 5.5 |  | 8.2 |  | 6.1 |  | 6.6
| Temperature |  | °F |  |  | 335.5 |  | 346.2 |  | 345.6 |  | 342.4
| Sampling Train | Tier III Metals | E2
| Stack Gas Flowrate |  | dscfm |  |  | 92955 |  | 93039 |  | 92664 |  | 92886
| O2 |  | % |  |  | 16.7 |  | 16.2 |  | 16.5 |  | 16.5
| Moisture |  | % |  |  | 5.5 |  | 5.9 |  | 5.9 |  | 5.8
| Temperature |  | °F |  |  | 337 |  | 346.2 |  | 348 |  | 343.7
2 | 819C2 | CoC Testing |  |  |  | R1 |  | R2 |  | R3 |  | Cond Avg
| CO (MHRA) | E1 | ppmv | y |  | 2 |  | 3 |  | 3 |  | 3
| CO (RA) | E1 | ppmv | y |  | 2 |  | 2 |  | 2 |  | 2
| Chromium (Hex) |  | g/hr |  | nd | 0.024 | nd | 0.026 | nd | 0.024 |  | 0.024
| Chromium |  | g/hr |  |  | 0.66 |  | 0.85 |  | 1.3 |  | 0.93667
| Chromium (Hex) | E1 | µg/dscm | y | nd | 0.4067 | nd | 0.43746 | nd | 0.39586 | 100 | 0.20212
| Chromium | E1 | µg/dscm | y |  | 11.1842 |  | 14.3015 |  | 21.4427 |  | 15.6428
| LVM | E1 | µg/dscm | y |  | 11.1842 |  | 14.3015 |  | 21.4427 |  | 15.6428 | Cr Only
| Sampling Train | Cr+6/Cr | E1
| Stack Gas Flowrate |  | dscfm |  |  | 83888 |  | 84489 |  | 89262 |  | 85879
| O2 |  | % |  |  | 15.2 |  | 15.2 |  | 15.4 |  | 15.3
| Moisture |  | % |  |  | 7.3 |  | 6.1 |  | 6.4 |  | 6.6
| Temperature |  | °F |  |  | 296.6 |  | 301.4 |  | 301.6 |  | 299.9
3 | 819C3 | CoC Testing |  |  |  | R1 |  | R2 |  | R3 |  | Cond Avg
| CO (RA) |  | ppmv | y |  | 7 |  | 9 |  | 15 |  | 10
| CO (MHRA) |  | ppmv | y |  | 9 |  | 11 |  | 15 |  | 12

## feed
Feedstreams
| 819C1 | CoC testing |  |  | R1 |  | R2 |  | R3 |  | Cond Avg | R1 | R2 | R3 | Cond Avg | R1 | R2 | R3 | Cond Avg |  | R1 |  | R2 |  | R3 |  | Cond Avg
*
| Feedstream Number |  |  |  | F1 |  | F1 |  | F1 |  | F1 | F2 | F2 | F2 | F2 | F3 | F3 | F3 | F3 |  | F4 |  | F4 |  | F4 |  | F4
| Feed Class |  |  |  | Liq HW |  | Liq HW |  | Liq HW |  | Liq HW | NG | NG | NG | NG | Spike | Spike | Spike | Spike |  | Total |  | Total |  | Total |  | Total
| Feed Class 2 |  |  |  | HW |  | HW |  | HW |  | HW | MF | MF | MF | MF | Spike | Spike | Spike | Spike |  | Total |  | Total |  | Total |  | Total
| Feedstream Description |  |  |  | Liq. Wastes |  | Liq. Wastes |  | Liq. Wastes |  | Liq. Wastes | Natural Gas | Natural Gas | Natural Gas | Natural Gas | Spike | Spike | Spike | Spike |  | Total |  | Total |  | Total |  | Total
| Feed Rate |  | lb/hr |  | 5056 |  | 5056 |  | 5056 |  | 5056 | 3250 | 3166.6667 | 3000 | 3137.5
| Viscosity |  | cps |  | 6.5 |  | 6.5 |  | 6.5 |  | 6.5
| Heating Value |  | Btu/lb |  | 15233 |  | 15233 |  | 15233 |  | 15233 | 14000 | 14000 | 14000 | 14000
| Ash |  | g/hr |  | 2752 |  | 2752 |  | 2752 |  | 2752 |  |  |  |  | 56708 | 56701 | 56697 | 56702
| Chlorine |  | g/hr |  | 605 |  | 626 |  | 576 |  | 602 |  |  |  |  | 5034 | 5035 | 5034 | 5034
| Antimony |  | g/hr | nd | 2 | nd | 2 | nd | 2 |  | 2
| Arsenic |  | g/hr | nd | 0 | nd | 0 | nd | 0 |  | 0 |  |  |  |  | 6.8 | 6.8 | 6.8 | 6.8
| Barium |  | g/hr | nd | 2 | nd | 2 | nd | 2 |  | 2
| Beryllium |  | g/hr | nd | 2 | nd | 2 | nd | 2 |  | 2
| Cadmium |  | g/hr | nd | 2 | nd | 2 | nd | 2 |  | 2
| Chromium |  | g/hr |  | 38.3 |  | 37.8 |  | 39.7 |  | 38.6 |  |  |  |  | 680 | 680 | 680 | 680
| Lead |  | g/hr | nd | 2 | nd | 2 | nd | 2 |  | 2
| Mercury |  | g/hr | nd | 2 | nd | 2 | nd | 2 |  | 2
| Silver |  | g/hr | nd | 2 | nd | 2 | nd | 2 |  | 2
| Thallium |  | g/hr | nd | 2 | nd | 2 | nd | 2 |  | 2
| Stack Gas Flowrate |  | dscfm |  | 88730 |  | 93001 |  | 92790 |  | 91507 |  |  |  |  | 88730 | 93001 | 92790 | 91507 |  | 88730 |  | 93001 |  | 92790 |  | 91507
| Oxygen |  | % |  | 16.7 |  | 16.2 |  | 16.5 |  | 16.5 |  |  |  |  | 16.7 | 16.2 | 16.5 | 16.5 |  | 16.7 |  | 16.2 |  | 16.5 |  | 16.4667
| Thermal Feedrate |  | MMBtu/hr |  | 77.018 |  | 77.018 |  | 77.018 |  | 77.018 | 45.5 | 44.3333 | 42 | 43.925 | [5 empty] | 122.518 |  | 121.3514 |  | 119.018 |  | 120.9625
| Estimated Firing Rate |  | MMBtu/hr | [17 empty] | 121.1235 |  | 141.7158 |  | 132.5571 |  | 131.7988
Feedrate MTEC Calculations
| Ash |  | mg/dscm |  | 59.4703 |  | 50.8288 |  | 54.3407 |  | 54.8799 |  |  |  |  | 1225.4504 | 1047.2544 | 1119.5326 | 1135.3294 | 0 | 1284.9207 | 0 | 1098.0833 | 0 | 1173.8733 |  | 1190.2093
| Chlorine |  | ug/dscm |  | 13073.949 |  | 11562.0762 |  | 11373.6313 |  | 12003.2188 |  |  |  |  | 108783.8998 | 92995.2934 | 99400.7983 | 100794.4756 | 0 | 121857.8488 | 0 | 104557.3696 | 0 | 110774.4296 |  | 112797.6944
| Antimony |  | ug/dscm | 100 | 43.2197 | 100 | 36.9395 | 100 | 39.4918 | 100 | 39.8837 | [8 empty] | 100 | 43.2197 | 100 | 36.9395 | 100 | 39.4918 | 100 | 39.8837
| Arsenic |  | ug/dscm | 100 | 0 | 100 | 0 | 100 | 0 | 100 | 0 |  |  |  |  | 146.9469 | 125.5944 | 134.272 | 136.1546 | 0 | 146.9469 | 0 | 125.5944 | 0 | 134.272 | 0 | 136.1546
| Barium |  | ug/dscm | 100 | 43.2197 | 100 | 36.9395 | 100 | 39.4918 | 100 | 39.8837 | [8 empty] | 100 | 43.2197 | 100 | 36.9395 | 100 | 39.4918 | 100 | 39.8837
| Beryllium |  | ug/dscm | 100 | 43.2197 | 100 | 36.9395 | 100 | 39.4918 | 100 | 39.8837 | [8 empty] | 100 | 43.2197 | 100 | 36.9395 | 100 | 39.4918 | 100 | 39.8837
| Cadmium |  | ug/dscm | 100 | 43.2197 | 100 | 36.9395 | 100 | 39.4918 | 100 | 39.8837 | [8 empty] | 100 | 43.2197 | 100 | 36.9395 | 100 | 39.4918 | 100 | 39.8837
| Chromium |  | ug/dscm |  | 827.6566 |  | 698.1573 |  | 783.9117 |  | 769.9086 |  |  |  |  | 14694.6865 | 12559.4438 | 13427.2036 | 13615.4635 | 0 | 15522.3431 | 0 | 13257.6011 | 0 | 14211.1153 | 0 | 14385.3721
| Lead |  | ug/dscm | 100 | 43.2197 | 100 | 36.9395 | 100 | 39.4918 | 100 | 39.8837 | [8 empty] | 100 | 43.2197 | 100 | 36.9395 | 100 | 39.4918 | 100 | 39.8837
| Mercury |  | ug/dscm | 100 | 43.2197 | 100 | 36.9395 | 100 | 39.4918 | 100 | 39.8837 | [8 empty] | 100 | 43.2197 | 100 | 36.9395 | 100 | 39.4918 | 100 | 39.8837
| Silver |  | ug/dscm | 100 | 43.2197 | 100 | 36.9395 | 100 | 39.4918 | 100 | 39.8837 | [8 empty] | 100 | 43.2197 | 100 | 36.9395 | 100 | 39.4918 | 100 | 39.8837
| Thallium |  | ug/dscm | 100 | 43.2197 | 100 | 36.9395 | 100 | 39.4918 | 100 | 39.8837 | [8 empty] | 100 | 43.2197 | 100 | 36.9395 | 100 | 39.4918 | 100 | 39.8837
| SVM |  | ug/dscm | 100 | 86.4393 | 100 | 73.8791 | 100 | 78.9836 | 100 | 79.7673 | [8 empty] | 100 | 86.4393 | 100 | 73.8791 | 100 | 78.9836 | 100 | 79.7673
| LVM |  | ug/dscm | 4.9628 | 870.8763 | 5.0251 | 735.0969 | 4.7962 | 823.4035 | 4.9252 | 809.7922 |  |  |  |  | 14841.6334 | 12685.0382 | 13561.4756 | 13751.6182 | 0.27507 | 15712.5096 | 0.27525 | 13420.1351 | 0.27454 | 14384.8791 |  | 14561.4104
*
| 819C2 | CoC testing |  |  | R1 |  | R2 |  | R3 |  | Cond Avg | R1 | R2 | R3 | Cond Avg | R1 | R2 | R3 | Cond Avg |  | R1 |  | R2 |  | R3 |  | Cond Avg
| Feedstream Number |  |  |  | F1 |  | F1 |  | F1 |  | F1 | F2 | F2 | F2 | F2 | F3 | F3 | F3 | F3 |  | F4 |  | F4 |  | F4 |  | F4
| Feed Class |  |  |  | Liq HW |  | Liq HW |  | Liq HW |  | Liq HW | NG | NG | NG | NG | Spike | Spike | Spike | Spike |  | Total |  | Total |  | Total |  | Total
| Feed Class 2 |  |  |  | HW |  | HW |  | HW |  | HW | MF | MF | MF | MF | Spike | Spike | Spike | Spike |  | Total |  | Total |  | Total |  | Total
| Feedstream Description |  |  |  | Liq wastes |  | Liq wastes |  | Liq wastes |  | Liq wastes | Gas | Gas | Gas | Gas | Spike | Spike | Spike | Spike |  | Total |  | Total |  | Total |  | Total
| Feed Rate |  | lb/hr |  | 5056 |  | 5056 |  | 5056 |  | 5056 | 2291.6667 | 2291.6667 | 2291.6667 | 2291.6667
| Heating Value |  | Btu/lb |  | 15000 |  | 15000 |  | 15000 |  | 15000 | 20000 | 20000 | 20000 | 20000
| Thermal Feedrate |  | MMBtu/hr |  | 75.84 |  | 75.84 |  | 75.84 |  | 75.84 | 45.8333 | 45.8333 | 45.8333 | 45.8333 | [5 empty] | 121.6733 |  | 121.6733 |  | 121.6733 |  | 121.6733
| Chromium |  | g/hr |  | 52.7 |  | 50.4 |  | 52.7 |  | 52 |  |  |  |  | 212 | 208 | 212 | 211
| Stack Gas Flowrate |  | dscfm |  | 83888 |  | 84489 |  | 89262 |  | 85879 |  |  |  |  | 83888 | 84489 | 89262 | 85879 |  | 83888 |  | 84489 |  | 89262 |  | 85879.6667
| Oxygen |  | % |  | 15.2 |  | 15.2 |  | 15.4 |  | 15.3 |  |  |  |  | 15.2 | 15.2 | 15.4 | 15.3 |  | 15.2 |  | 15.2 |  | 15.4 |  | 15.2667
| Estimated Firing Rate | [19 empty] | 154.4604 |  | 155.567 |  | 158.688 |  | 156.2385
Feedrate MTEC Calculations
| Chromium |  | ug/dscm |  | 893.0446 |  | 847.9939 |  | 869.2533 |  | 875.8543 |  |  |  |  | 3592.5132 | 3499.6573 | 3496.8063 | 3553.9472 |  | 4485.5578 |  | 4347.6512 |  | 4366.0595 |  | 4429.8015
| LVM |  | ug/dscm |  | 893.0446 |  | 847.9939 |  | 869.2533 |  | 875.8543 |  |  |  |  | 3592.5132 | 3499.6573 | 3496.8063 | 3553.9472 |  | 4485.5578 |  | 4347.6512 |  | 4366.0595 |  | 4429.8015 | Cr Only
* | 819C3 | CoC testing |  |  | R1 |  | R2 |  | R3 |  | Cond Avg
| Feedstream Number |  |  |  | F1 |  | F1 |  | F1 |  | F1
| Feed Class |  |  |  | Liq HW |  | Liq HW |  | Liq HW |  | Liq HW
| Feed Class 2 |  |  |  | HW |  | HW |  | HW |  | HW
| Feedstream Description |  |  |  | Liq wastes |  | Liq wastes |  | Liq wastes |  | Liq wastes
| Feed Rate |  | lb/hr |  | 1675 |  | 1675 |  | 1675 |  | 1675

## process
Process Information
819C1 | CoC testing | Cond Avg
Comb Temp | oF | 1009
Steam Prod Rate | Mlb/hr | 131
ESP Power | kW | 12.7
819C2 | CoC testing
Comb Temp | oF | 1013
Steam Prod Rate | Mlb/hr | 139
ESP Power | kW | 13
819C3 | CoC testing
Comb Temp | oF | 464