## list
source
cond
emiss
feed
process
df c1

## source
Source Description
Phase II ID No. | 828
EPA ID No. | LAD020597597
Facility Name | Angus Chemical Company
Facility Location
City | Sterlington
State | LA
Unit ID Name/No. | No. 7 Boiler
Other Sister Facilities | No. 4 Boiler (Burns waste when No. 7 is down (2-6 wks per year))
Number of Sister Facilities | 0
Combustor Class | Liquid-fired boiler
Combustor Type | Liquid-fired
Combustor Characteristics | Watertube boiler. Riley Stoker, water tube, forced draft, with superheater and air preheater, built in 1954, steam generating capacity of 110,000 lb/hr (605 psig @ 750°F)
Capacity (MMBtu/hr) | 150
Soot Blowing
APCS Detailed Acronym | None
APCS General Class
APCS Characteristics | NA
Hazardous Wastes | Liq
Haz Waste Description | Liquid NP nitrogenated heads (D001/D002) produced from nitroparaffins
Supplemental Fuel | Natural gas, misc. fuel
hydrogen
Stack Characteristics
Diameter (ft) | 7.3127
Height (ft) | 41
Gas Velocity (ft/sec) | 15.9
Gas Temperature (°F) | 400
Permitting Status | Low Risk Waste Exemption; Tier IA for all metals
HWC Burn Status (Date if Terminated)

## cond
Cond Description
828C1
Report Name/Date | Risk Burn Report, No. 7 Boiler, March 1998
Report Prepar | Angus Chemical, Regulatory Affairs
Testing Firm | METCO
Testing Dates | April 1-3, 1997
Cond Dates | 1997-04-01
Cond Description | Risk burn -- normal conditions
Content | Stack testing: D/F, PM, PM PSD, HCl/Cl2, CO, VOC/SVOC; No stack testing for metals (has Tier IA limits and metals feeds) or DRE

## emiss
Stack Gas Emissions
|  | Comments | Units | 7% O2
1 | 828C1 | Risk burn normal conditions |  |  | R1 | R2 | R3 | Cond Avg
| PM | E1 | gr/dscf | y | 0.0013 | 0.0008 | 0.0004 | 0.00083333
| CO (RA) | E1 | ppmv | y | 6.9 | 8.2 | 3.6 | 6.2333
| HCl | E1 | ppmv | y | 0.05 | 0.04 | 0.04 | 0.043333
| Cl2 | E1 | ppmv | y | 0.01 | 0.01 | 0.01 | 0.01
| Total Chlorine | E1 | ppmv | y | 0.07 | 0.06 | 0.06 | 0.063333
| Sampling Train | PM, HCl/Cl2 | E1
| Stack Gas Flowrate |  | dscfm |  | 13186 | 13258 | 14829 | 13757.6667
| O2 |  | % |  | 7 | 6.4 | 7 | 6.8
| Moisture |  | % |  | 13.65 | 13.56 | 14.21 | 13.8067
| Temperature |  | °F |  | 350.6 | 351 | 368.6 | 356.7333
| Sampling Train | PCDD/PCDF, SVOC | E2
| Stack Gas Flowrate |  | dscfm |  | 13267 | 13534 | 13942 | 13581
| O2 |  | % |  | 7 | 6.7 | 7 | 6.9
| Moisture |  | % |  | 14.28 | 13.47 | 13.64 | 13.7967
| Temperature |  | °F |  | 350.6 | 352.4 | 359.6 | 354.2
| Particle Size Distribution | in microns
| <1 |  | % wt |  | 34.4 | 44.8 | 23.1
| 1-2 um |  | % wt |  | 13.7 | 10.3 | 7.9
| 2-10 um |  | % wt |  | 38.3 | 20.8 | 54.6
| >10 |  | % wt |  | 13.7 | 24.1 | 14.5

## feed
Feedstreams
* | 828C1 |  |  | R1 |  | R2 |  | R3 |  | Cond Avg |  | R1 |  | R2 |  | R3 |  | Cond Avg
| Feedstream Number |  |  | F1 |  | F1 |  | F1 |  | F1 |  | F2 |  | F2 |  | F2 |  | F2
| Feed Class |  |  | Liq HW |  | Liq HW |  | Liq HW |  | Liq HW |  | Total |  | Total |  | Total |  | Total
| Feed Class 2 |  |  | HW |  | HW |  | HW |  | HW |  | Total |  | Total |  | Total |  | Total
| Feedstream Description |  |  | Liq waste |  | Liq waste |  | Liq waste |  | Liq waste |  | Total |  | Total |  | Total |  | Total
| Feed Rate | gpm |  | 4.1 |  | 4.2 |  | 4.2 |  | 4.1667
| Specific Gravity |  |  | 0.85 |  | 0.84 |  | 0.85
| Feed Rate | lb/min |  | 29.0766 |  | 29.4353 |  | 29.7857
| Heating Value | Btu/lb |  | 11547 |  | 12904 |  | 12454
| Viscosity | SUS |  | 26.5 |  | 27.4 |  | 28.2
| Sulfur | % |  | 0.027 |  | 0.005 |  | 0.003
| Ash | % |  | 0.015 |  | 0.1 |  | 0.004
| Chlorine | µg/mL |  | 8.9 |  | 17.5 |  | 9.3
| Mercury | ppmw | nd | 0.01 | nd | 0.01 | nd | 0.01
| Lead | ppmw | nd | 0.1 |  | 1.41 | nd | 0.1
| Cadmium | ppmw |  | 0.048 |  | 0.084 |  | 0.13
| Arsenic | ppmw | nd | 0.02 | nd | 0.02 | nd | 0.02
| Beryllium | ppmw | nd | 0.1 | nd | 0.1 | nd | 0.1
| Chromium | ppmw | nd | 0.05 | nd | 0.05 | nd | 0.05
| Nickel | ppmw | nd | 0.1 |  | 0.068 |  | 0.1
| Antimony | ppmw |  | 0.69 | nd | 0.5 | nd | 0.5
| Selenium | ppmw |  | 0.044 |  | 0.042 |  | 0.04
| Manganese | ppmw |  | 0.05 |  | 0.038 |  | 0.068
| Stack Gas Flowrate | dscfm |  | 13186 |  | 13258 |  | 14829
| O2 | % |  | 7 |  | 6.4 |  | 7
| Thermal Feedrate | MMBtu/hr |  | 20.1448 |  | 22.79 |  | 22.2571 |  | 21.7306 |  | 20.1448 |  | 22.79 |  | 22.2571 |  | 21.7306
| Estimated Firing Rate | MMBtu/hr | [9 empty] | 58.6044 |  | 61.4498 |  | 65.9067 |  | 61.987
Feedrate MTEC Calculations
| Ash | mg/dscm |  | 5.3063 |  | 34.1535 |  | 1.2889 | 0 | 13.5829 | 0 | 5.3063 | 0 | 34.1535 | 0 | 1.2889 | 0 | 13.5829
| Ash | gr/dscf |  | 0.0023154 |  | 0.014903 |  | 0.00056241 | 0 | 0.0059268 | 0 | 0.0023154 | 0 | 0.014903 | 0 | 0.00056241 | 0 | 0.0059268
| Chlorine | µg/dscm |  | 370.3995 |  | 711.5315 |  | 352.5575 | 0 | 478.1629 | 0 | 370.3995 | 0 | 711.5315 | 0 | 352.5575 | 0 | 478.1629
| Mercury | µg/dscm | 100 | 0.35375 | 100 | 0.34154 | 100 | 0.32223 | 100 | 0.33917 | 100 | 0.35375 | 100 | 0.34154 | 100 | 0.32223 | 100 | 0.33917
| Lead | µg/dscm | 100 | 3.5375 |  | 48.1565 | 100 | 3.2223 | 12.3093 | 18.3054 | 100 | 3.5375 | 0 | 48.1565 | 100 | 3.2223 | 12.3093 | 18.3054
| Cadmium | µg/dscm |  | 1.698 |  | 2.8689 |  | 4.189 | 0 | 2.9186 | 0 | 1.698 | 0 | 2.8689 | 0 | 4.189 | 0 | 2.9186
| Arsenic | µg/dscm | 100 | 0.7075 | 100 | 0.68307 | 100 | 0.64446 | 100 | 0.67835 | 100 | 0.7075 | 100 | 0.68307 | 100 | 0.64446 | 100 | 0.67835
| Beryllium | µg/dscm | 100 | 3.5375 | 100 | 3.4154 | 100 | 3.2223 | 100 | 3.3917 | 100 | 3.5375 | 100 | 3.4154 | 100 | 3.2223 | 100 | 3.3917
| Chromium | µg/dscm | 100 | 1.7688 | 100 | 1.7077 | 100 | 1.6112 | 100 | 1.6959 | 100 | 1.7688 | 100 | 1.7077 | 100 | 1.6112 | 100 | 1.6959
| Nickel | µg/dscm | 100 | 3.5375 |  | 2.3224 |  | 3.2223 | 38.9498 | 3.0274 | 100 | 3.5375 | 0 | 2.3224 | 0 | 3.2223 | 38.9498 | 3.0274
| Antimony | µg/dscm |  | 24.4089 | 100 | 17.0768 | 100 | 16.1115 | 57.6213 | 19.1991 | 0 | 24.4089 | 100 | 17.0768 | 100 | 16.1115 | 57.6213 | 19.1991
| Selenium | µg/dscm |  | 1.5565 |  | 1.4344 |  | 1.2889 | 0 | 1.4266 | 0 | 1.5565 | 0 | 1.4344 | 0 | 1.2889 | 0 | 1.4266
| Manganese | µg/dscm |  | 1.7688 |  | 1.2978 |  | 2.1912 | 0 | 1.7526 | 0 | 1.7688 | 0 | 1.2978 | 0 | 2.1912 | 0 | 1.7526
| SVM | µg/dscm | 67.5676 | 5.2355 | 0 | 51.0253 | 43.4783 | 7.4113 | 10.6166 | 21.2241 | 67.5676 | 5.2355 | 0 | 51.0253 | 43.4783 | 7.4113 | 10.6166 | 21.2241
| LVM | µg/dscm | 100 | 6.0138 | 100 | 5.8061 | 100 | 5.4779 | 100 | 5.7659 | 100 | 6.0138 | 100 | 5.8061 | 100 | 5.4779 | 100 | 5.7659
BIF Feedrate Limits
| Chlorine | g/hr |  | 509
| Mercury | g/hr |  | 101
| Lead | g/hr |  | 114
| Cadmium | g/hr |  | 7.1
| Arsenic | g/hr |  | 2.9
| Beryllium | g/hr |  | 5.4
| Chromium | g/hr |  | 1.1
| Nickel | g/hr |  | 53.5
| Antimony | g/hr |  | 381
| Selenium | g/hr |  | 5091

## process
Process Information
| Units | Run | Run | Run | Avg
|  | 1 | 2 | 3
828C1
Steam Production Rate | lb/hr | 81300 | 81900 | 82100 | 81766.6667
Boiler Temperatures
Preheater Entrance Temp | °F | 604 | 602 | 607 | 604.3333
Preheater Exit Temp | °F | 375 | 378 | 384 | 379

## df c1
PCDD/PCDF
N
Facility Name and ID: |  | Angus Chem. Co
Condition ID: |  | 828C1
Condition/Test Date: |  | Risk burn normal condition. April 1-3, 1997
|  | I-TEF |  | Run 1 |  |  |  |  | Run 2 |  |  |  |  | Run 3
|  | Wght Fact |  | Total | TEQ | Total | TEQ |  | Total | TEQ | Total | TEQ |  | Total | TEQ | Total | TEQ
|  |  |  | Full ND | Full ND | 1/2 ND | 1/2 ND |  | Full ND | Full ND | 1/2 ND | 1/2 ND |  | Full ND | Full ND | 1/2 ND | 1/2 ND
Detected in sample volume (ng)
| 2,3,7,8-TCDD | 1 |  | 0.025 | 0.025 | 0.025 | 0.025 |  | 0.03 | 0.03 | 0.03 | 0.03 | nd | 0.03 | 0.03 | 0.015 | 0.015
| TCDD Other | 0
| 1,2,3,7,8-PCDD | 0.5 |  | 0.15 | 0.075 | 0.15 | 0.075 |  | 0.14 | 0.07 | 0.14 | 0.07 |  | 0.15 | 0.075 | 0.15 | 0.075
| PCDD Other | 0
| 1,2,3,4,7,8-HxCDD | 0.1 |  | 0.14 | 0.014 | 0.14 | 0.014 |  | 0.13 | 0.013 | 0.13 | 0.013 |  | 0.14 | 0.014 | 0.14 | 0.014
| 1,2,3,6,7,8-HxCDD | 0.1 |  | 0.17 | 0.017 | 0.17 | 0.017 |  | 0.17 | 0.017 | 0.17 | 0.017 |  | 0.13 | 0.013 | 0.13 | 0.013
| 1,2,3,7,8,9-HxCDD | 0.1 |  | 0.115 | 0.0115 | 0.115 | 0.0115 |  | 0.15 | 0.015 | 0.15 | 0.015 |  | 0.17 | 0.017 | 0.17 | 0.017
| HxCDD Other | 0
| 1,2,3,4,6,7,8-HpCDD | 0.01 |  | 0.28 | 0.0028 | 0.28 | 0.0028 |  | 0.19 | 0.0019 | 0.19 | 0.0019 |  | 0.2 | 0.002 | 0.2 | 0.002
| HpCDD Other | 0
| OCDD | 0.001 |  | 0.49 | 0.00049 | 0.49 | 0.00049 |  | 0.25 | 0.00025 | 0.25 | 0.00025 | nd | 0.4 | 0.0004 | 0.2 | 0.0002
| 2,3,7,8-TCDF | 0.1 |  | 0.045 | 0.0045 | 0.045 | 0.0045 | nd | 0.05 | 0.005 | 0.025 | 0.0025 |  | 0.02 | 0.002 | 0.02 | 0.002
| TCDF Other | 0
| 1,2,3,7,8-PCDF | 0.05 |  | 0.17 | 0.0085 | 0.17 | 0.0085 |  | 0.17 | 0.0085 | 0.17 | 0.0085 |  | 0.16 | 0.008 | 0.16 | 0.008
| 2,3,4,7,8-PCDF | 0.5 |  | 0.16 | 0.08 | 0.16 | 0.08 |  | 0.15 | 0.075 | 0.15 | 0.075 |  | 0.15 | 0.075 | 0.15 | 0.075
| PCDF Other | 0
| 1,2,3,4,7,8-HxCDF | 0.1 |  | 0.29 | 0.029 | 0.29 | 0.029 |  | 0.22 | 0.022 | 0.22 | 0.022 |  | 0.26 | 0.026 | 0.26 | 0.026
| 1,2,3,6,7,8-HxCDF | 0.1 |  | 0.22 | 0.022 | 0.22 | 0.022 |  | 0.18 | 0.018 | 0.18 | 0.018 |  | 0.2 | 0.02 | 0.2 | 0.02
| 2,3,4,6,7,8-HxCDF | 0.1 |  | 0.165 | 0.0165 | 0.165 | 0.0165 |  | 0.19 | 0.019 | 0.19 | 0.019 |  | 0.2 | 0.02 | 0.2 | 0.02
| 1,2,3,7,8,9-HxCDF | 0.1 |  | 0.18 | 0.018 | 0.18 | 0.018 |  | 0.17 | 0.017 | 0.17 | 0.017 |  | 0.115 | 0.0115 | 0.115 | 0.0115
| HxCDF Other | 0
| 1,2,3,4,6,7,8-HpCDF | 0.01 |  | 0.58 | 0.0058 | 0.58 | 0.0058 |  | 0.355 | 0.00355 | 0.355 | 0.00355 |  | 0.4 | 0.004 | 0.4 | 0.004
| 1,2,3,4,7,8,9-HpCDF | 0.01 |  | 0.43 | 0.0043 | 0.43 | 0.0043 |  | 0.3 | 0.003 | 0.3 | 0.003 |  | 0.27 | 0.0027 | 0.27 | 0.0027
| HpCDF Other | 0
| OCDF | 0.001 |  | 2.34 | 0.00234 | 2.34 | 0.00234 |  | 1.65 | 0.00165 | 1.65 | 0.00165 |  | 0.945 | 0.000945 | 0.945 | 0.000945
| Gas sample volume (dscf) |  |  |  | 118 |  | 118 |  |  | 120.7 |  | 120.7 |  |  | 124.5 |  | 124.5
| O2 (%) |  |  |  | 7 |  | 7 |  |  | 6.7 |  | 6.7 |  |  | 7 |  | 7
| PCDD/PCDF (ng in sample) |  |  |  | 0.33673 |  | 0.33673 |  |  | 0.31985 |  | 0.31735 |  |  | 0.32155 |  | 0.30634
| PCDD/PCDF (ng/dscm @ 7% O2) |  | 0 |  | 0.10084 |  | 0.10084 | 1.5632 |  | 0.091674 |  | 0.090957 | 9.4544 |  | 0.091261 |  | 0.086947
| TEQ Cond Avg | 0.092913