## list
source
cond
emiss
feed
process
df c12

## source
Source Description
Phase II ID No. | 833
EPA ID No. | TXD008081697
Facility Name | BASF Corporation
Facility Location
City | Freeport
State | TX
Unit ID Name/No. | Neol Boiler
Other Sister Facilities | None
Number of Sister Facilities | 0
Combustor Class | Liquid-fired boiler
Combustor Type | Liquid-fired
Combustor Characteristics
Capacity (MMBtu/hr)
Soot Blowing
APCS Detailed Acronym | None
APCS General Class
APCS Characteristics | NA
Hazardous Wastes | Liq
Haz Waste Description | Wastewater, HDO Heavies Waste
Supplemental Fuel | ?
Stack Characteristics
Diameter (ft) | 2.3854
Height (ft) | 54.0833
Gas Velocity (ft/sec)
Gas Temperature (°F)
Permitting Status | Tier I for metals and chlorine
HWC Burn Status (Date if Terminated)

## cond
Cond Description
833C10
Report Name/Date | Source Emission Survey BASF Corp. NOEL Boiler Stack (EPN 5-5-08) Trial Burn, no date listed (Risk Burn also included)
Report Prepare | METCO Environmental
Testing Firm | not identified
Testing Dates | May 19-20, 1998
Cond Dates | 1998-05-01
Condition Descr | Trial burn; Wastewater and HDO Heavies Waste Feeds
Content | Monochlorobenzene DRE; PM/CO/Chlorine Stack Emissions; Ash/Metals/Chlorine Feed Analysis
833C11
Report Name/Date | Source Emission Survey BASF Corp. NOEL Boiler Stack (EPN 5-5-08) Trial Burn, no date listed (Risk Burn also included)
Report Prepare | METCO Environmental
Testing Firm | not identified
Testing Dates | May 20 1998
Cond Dates | 1998-05-01
Condition Descr | Trial burn; HDO Heavies Waste Feeds
Content | PM/CO/Chlorine Stack Emissions; Ash/Metals/Chlorine Feed Analysis
833C12
Report Name/Date | Source Emission Survey BASF Corp. NOEL Boiler Stack (EPN 5-5-08) Trial Burn, no date listed (Risk Burn also included)
Report Prepare | METCO Environmental
Testing Firm | not identified
Testing Dates | May 26-29, 1998
Cond Dates | 1998-05-01
Condition Descr | Risk burn
Content | Metals, aldehydes/ketones, dioxins/furans, SVOCs, total organics, VOCs as stack emissions

## emiss
Stack Gas Emissions
|  | Comments | Units | 7% O2
10 | 833C10 | Trial Burn |  |  |  | R1 |  | R2 |  | R3 |  | Cond Avg
| PM | E1 | gr/dscf | y |  | 0.0204 |  | 0.0136 |  | 0.0181 |  | 0.017367
| HCl |  | ppmv | n |  | 3.07 |  | 9.76 |  | 16.16 |  | 9.6633
| Cl2 |  | ppmv | n |  | 0.03 |  | 0.02 |  | 0.01 |  | 0.02
| Sampling Train | PM | E1
| Stack Gas Flowrate |  | dscfm |  |  | 10158 |  | 10353 |  | 10086 |  | 10199
| O2 |  | % |  |  | 6.6 |  | 6.3 |  | 6.5 |  | 6.4667
| Moisture |  | % |  |  | 33.14 |  | 32.4 |  | 33.01 |  | 32.85
| Temperature |  | °F |  |  | 564 |  | 568 |  | 590 |  | 574
| HCl | E1 | ppmv | y |  | 2.9847 |  | 9.2952 |  | 15.6028 |  | 9.2942
| Cl2 | E1 | ppmv | y |  | 0.029167 |  | 0.019048 |  | 0.0096552 |  | 0.01929
| Total Chlorine | E1 | ppmv | y |  | 3.0431 |  | 9.3333 |  | 15.6221 |  | 9.3328
| POHC DRE | Monochlorobenzene
| POHC Feedrate |  | lb/hr |  |  | 11.1 |  | 11.09 |  | 11.1
| Emissions Rate |  | lb/hr |  |  | 0.000222 |  | 0.0003327 |  | 0.000333
| DRE | E1 | % |  | > | 99.998 | > | 99.997 | > | 99.997
11 | 833C11 |  |  |  |  | R1 |  | R2 |  | R3 |  | Cond Avg
| PM | E1 | gr/dscf | y |  | 0.0128 |  | 0.0115 |  | 0.0105 |  | 0.0116
| HCl |  | ppmv | n |  | 12.65 |  | 18.55 |  | 22 |  | 17.7333
| Cl2 |  | ppmv | n |  | 0.02 |  | 0.02 |  | 0.02 |  | 0.02
| Sampling Train | PM | E1
| Stack Gas Flowrate |  | dscfm |  |  | 10669 |  | 10609 |  | 10680 |  | 10652.6667
| O2 |  | % |  |  | 4.4 |  | 3.5 |  | 3.7 |  | 3.8667
| Moisture |  | % |  |  | 19.71 |  | 19.65 |  | 19.6 |  | 19.6533
| Temperature |  | °F |  |  | 630 |  | 638 |  | 645 |  | 637.6667
| HCl | E1 | ppmv | y |  | 10.6687 |  | 14.84 |  | 17.8035 |  | 14.4374
| Cl2 | E1 | ppmv | y |  | 0.016867 |  | 0.016 |  | 0.016185 |  | 0.016351
| Total Chlorine | E1 | ppmv | y |  | 10.7024 |  | 14.872 |  | 17.8358 |  | 14.4701
| POHC DRE | Monochlorobenzene
| POHC Feedrate |  | lb/hr |  |  | 10.95 |  | 11.1 |  | 11.1
| Emissions Rate |  |  |  |  | 0.000657 |  | 0.000777 |  | 0.000777
| DRE | E1 | % |  | > | 99.994 | > | 99.993 | > | 99.993
12 | 833C12 |  |  |  |  | R1 |  | R2 |  | R3 |  | Cond Avg
| Sampling Train | Metals | E1
| Stack Gas Flowrate |  | dscfm |  |  | 10159 |  | 10001 |  | 10100 |  | 10086.6667
| O2 |  | % |  |  | 5 |  | 5.8 |  | 6.4 |  | 5.7333
| Moisture |  | % |  |  | 29.45 |  | 30.53 |  | 29.09 |  | 29.69
| Temperature |  | °F |  |  | 627 |  | 640 |  | 649 |  | 638.6667
| Chromium (Hex) | E1 | µg/dscm | y |  | 3.459 |  | 2.698 |  | 2.134 |  | 2.7637
| Nickel | E1 | µg/dscm | y | nd | 0.000126 | nd | 0.000117 | nd | 0.000112 | 100 | 5.9167e-05
| Selenium | E1 | µg/dscm | y | nd | 0.000559 | nd | 0.00057 | nd | 0.000566 | 100 | 0.0002825
| Zinc | E1 | µg/dscm | y | nd | 0.000872 | nd | 0.00164 | nd | 0.00137 | 100 | 0.000647
| Particle Size Distribution | in microns
| Median Size um |  |  |  |  | 0.94 | < | 0.76 |  | 0.9
| Particles < 2 um |  |  |  |  | 70.5 |  | 91 |  | 74.5
| Particles < 10 um |  |  |  |  | 93 |  | 98 |  | 94

## feed
Feedstreams
* | 833C10 |  |  | R1 |  | R2 |  | R3 |  | Cond Avg |  | R1 |  | R2 |  | R3 |  | Cond Avg | Cond Avg | R1 | R2 | R3 |  | Cond Avg | Cond Avg
| Feedstream Number |  |  | F1 |  | F1 |  | F1 |  | F1 |  | F2 |  | F2 |  | F2 |  | F2 |  | F3 | F3 | F3 |  | F3 | F4
| Feed Class |  |  | Liq HW |  | Liq HW |  | Liq HW |  | Liq HW |  | Liq HW |  | Liq HW |  | Liq HW |  | Liq HW |  | Spike | Spike | Spike |  | Spike | Total
| Feed Class 2 | [17 empty] | HW | Spike | Spike | Spike |  | Spike | Total
| Feedstream Description |  |  | Wastewater |  | Wastewater |  | Wastewater |  | Wastewater |  | HDO Heavies |  | HDO Heavies |  | HDO Heavies |  | HDO Heavies |  | Spike MCB | Spike MCB | Spike MCB |  | Spike MCB
| Feed Rate | lb/hr | [7 empty] | ? | [7 empty] | ? |  | 11.1 | 11.09 | 11.1 |  | 11.0967
| Heating Value | Btu/lb | [7 empty] | 913 | [7 empty] | 13949
| Viscosity | cSt | [7 empty] | 2.59 | [7 empty] | 117.3
| Density | g/ml | [7 empty] | 0.97 | [7 empty] | 0.99
| Ash | % wt |  | 0.013 |  | 0.013 |  | 0.02 |  | 0.015 |  | 0.038 |  | 0.048 |  | 0.042 |  | 0.043
| Chlorine | ppmw | nd | 1 | nd | 1 | nd | 1 | nd | 1 |  | 9.9 |  | 9.7 |  | 5.2 |  | 8.3
| Antimony | ppbw |  | 31.2 |  | 33.2 |  | 51.6 |  | 38.7 | nd | 500 | nd | 500 | nd | 500 | nd | 500
| Arsenic | ppbw |  | 115 |  | 109 |  | 165 |  | 129.7 |  | 1920 |  | 1880 |  | 1250 | nd | 1680
| Barium | ppbw |  | 10 |  | 10 |  | 10 |  | 10 | nd | 1000 | nd | 1000 | nd | 1000 | nd | 1000
| Beryllium | ppbw | nd | 2 | nd | 2 | nd | 2 | nd | 2 | nd | 200 | nd | 200 | nd | 200 | nd | 200
| Cadmium | ppbw |  | 4.7 | nd | 2 |  | 4.7 | nd | 3.8 | nd | 200 | nd | 200 | nd | 200 | nd | 200
| Chromium | ppbw |  | 101 |  | 108 |  | 152 |  | 120.3 | nd | 500 | nd | 500 | nd | 500 | nd | 500
| Lead | ppbw |  | 27.1 |  | 24.7 |  | 32.7 |  | 28.2 | nd | 500 | nd | 500 | nd | 500 | nd | 500
| Mercury | ppbw | nd | 20 | nd | 20 | nd | 20 | nd | 20 |  | 104 |  | 92 |  | 100 | nd | 99
| Silver | ppbw | nd | 5 | nd | 5 | nd | 5 | nd | 5 | nd | 500 | nd | 500 | nd | 500 | nd | 500
| Thallium | ppbw | nd | 5 | nd | 5 | nd | 5 | nd | 5 | nd | 500 | nd | 500 | nd | 500 | nd | 500
| Stack Gas Flowrate | dscfm |  | 10158 |  | 10353 |  | 10086 |  | 10199 |  | 10158 |  | 10353 |  | 10086 |  | 10199 | [5 empty] | 10199
| Oxygen | % |  | 6.6 |  | 6.3 |  | 6.5 |  | 6.4667 |  | 6.6 |  | 6.3 |  | 6.5 |  | 6.4667 | [5 empty] | 6.5
| Thermal Feedrate | MMBtu/hr
| Estimated Firing Rate | MMBtu/hr | [22 empty] | 47.0557
Need total waste feedrates to make Feedrate MTEC Calculations
* | 833C11 | [10 empty] | R1 |  | R2 |  | R3 |  | Cond Avg | R1 | R2 | R3 | Cond Avg | Cond Avg
| Feedstream Number | [10 empty] | F1 |  | F1 |  | F1 |  | F1 | F2 | F2 | F2 | F2 | F3
| Feed Class | [10 empty] | Liq HW |  | Liq HW |  | Liq HW |  | Liq HW | Spike | Spike | Spike | Spike | Total
| Feed Class 2 | [10 empty] | HW |  | HW |  | HW |  | HW | Spike | Spike | Spike | Spike | Total
| Feedstream Description | [10 empty] | HDO Heavies |  | HDO Heavies |  | HDO Heavies |  | HDO Heavies | Spike MCB | Spike MCB | Spike MCB | Spike MCB | Total
| Feed Rate | lb/hr | [15 empty] | ? | 10.95 | 11.09 | 11.09 | 11.04
| Heating Value | Btu/lb | [15 empty] | 14048
| Viscosity | cp | [15 empty] | 116.5
| Density | g/ml | [15 empty] | 1
| Ash | % wt | [9 empty] | 0.038 |  | 0.036 |  | 0.042 |  | 0.039
| Chlorine | ppmw | [9 empty] | 4.1 |  | 6.8 |  | 4.4 |  | 5.1
| Antimony | ppmw | [9 empty] | 0.59 |  | 0.88 |  | 0.88 |  | 0.8
| Arsenic | ppmw | [9 empty] | 1.63 |  | 2.32 |  | 2.93 |  | 2.3
| Barium | ppmw | [8 empty] | nd | 1 | nd | 1 | nd | 1 | nd | 1
| Beryllium | ppmw | [8 empty] | nd | 0.2 | nd | 0.2 | nd | 0.2 | nd | 0.2
| Cadmium | ppmw | [8 empty] | nd | 0.2 | nd | 0.2 | nd | 0.2 | nd | 0.2
| Chromium | ppmw | [9 empty] | 0.6 | nd | 0.5 | nd | 0.5 | nd | 0.5
| Lead | ppmw | [8 empty] | nd | 0.5 | nd | 0.5 | nd | 0.5 | nd | 0.5
| Mercury | ppmw | [8 empty] | nd | 0.104 | nd | 0.098 | nd | 0.102 | nd | 0.101
| Silver | ppmw | [8 empty] | nd | 0.5 | nd | 0.5 | nd | 0.5 | nd | 0.5
| Thallium | ppmw | [8 empty] | nd | 0.5 | nd | 0.5 | nd | 0.5 | nd | 0.5
| Stack Gas Flowrate | dscfm | [15 empty] | 10652.6667
| Oxygen | % | [15 empty] | 3.8667
| Estimated Firing Rate | MMBtu/hr | [20 empty] | 57.9415
Need total waste feedrates to make Feedrate MTEC Calculations
* | 833C12 |  |  | R1 |  | R2 |  | R3 |  | Cond Avg |  | R1 |  | R2 |  | R3 |  | Cond Avg | Cond Avg | Cond Avg
| Feedstream Number |  |  | F1 |  | F1 |  | F1 |  | F1 |  | F2 |  | F2 |  | F2 |  | F2 |  | F3
| Feed Class |  |  | Liq HW |  | Liq HW |  | Liq HW |  | Liq HW |  | Liq HW |  | Liq HW |  | Liq HW |  | Liq HW |  | Total
| Feed Class 2 | [17 empty] | HW | Total
| Feedstream Description |  |  | Wastewater |  | Wastewater |  | Wastewater |  | Wastewater |  | Mixed Waste |  | Mixed Waste |  | Mixed Waste |  | Mixed Waste |  | Total
| Feed Rate | g/hr | [7 empty] | ? | [7 empty] | ?
| Heating Value | Btu/lb | [7 empty] | 1025 | [7 empty] | 14369
| Viscosity | cp | [7 empty] | 2.71 | [7 empty] | 5.71
| Density | g/ml | [7 empty] | 0.97 | [7 empty] | 0.86
| Ash | % wt | nd | 0.01 | nd | 0.01 | nd | 0.01 | nd | 0.01 |  | 0.012 |  | 0.014 |  | 0.012 |  | 0.013
| Chlorine | ppmw | nd | 1 | nd | 1 | nd | 1 | nd | 1 |  | 3.6 |  | 2.2 |  | 3.5 |  | 3.1
| Antimony | ppmw |  | 0.0298 |  | 0.0247 |  | 0.0458 |  | 0.03 | nd | 0.322 | nd | 0.375 | nd | 0.312 |  | 0.4
| Arsenic | ppmw |  | 0.115 |  | 0.102 |  | 0.184 |  | 0.1337 |  | 0.4 | nd | 0.375 |  | 0.581 |  | 0.45
| Barium | ppmw |  | 0.0326 |  | 0.017 |  | 0.0164 |  | 0.02 | nd | 0.645 | nd | 0.75 | nd | 0.625 |  | 0.7
| Beryllium | ppmw |  | 0.002 |  | 0.002 |  | 0.002 |  | 0.002 | nd | 0.129 | nd | 0.15 | nd | 0.125 |  | 0.14
| Cadmium | ppmw | nd | 0.002 | nd | 0.002 |  | 0.0032 | nd | 0.0024 | nd | 0.129 | nd | 0.15 | nd | 0.125 |  | 0.14
| Chromium | ppmw |  | 0.144 |  | 0.0973 |  | 0.0881 |  | 0.11 | nd | 0.322 | nd | 0.375 | nd | 0.312 |  | 0.34
| Lead | ppmw |  | 0.017 |  | 0.0139 |  | 0.0231 |  | 0.018 |  | 0.406 |  | 0.585 | nd | 0.312 |  | 0.44
| Mercury | ppmw | nd | 0.0002 | nd | 0.0002 | nd | 0.00025 |  | 0.0002 |  | 0.193 | nd | 0.105 | nd | 0.103 |  | 0.14
| Silver | ppmw | nd | 0.005 | nd | 0.005 | nd | 0.005 |  | 0.005 | nd | 0.322 | nd | 0.375 | nd | 0.312 |  | 0.34
| Thallium | ppmw | nd | 0.005 | nd | 0.005 | nd | 0.005 |  | 0.005 | nd | 0.322 | nd | 0.375 | nd | 0.312 |  | 0.34
| Stack Gas Flowrate | dscfm |  | 10159 |  | 10001 |  | 10100 |  | 10086.6667 |  | 10159 |  | 10001 |  | 10100 |  | 10086.6667
| Oxygen | % |  | 5 |  | 5.8 |  | 6.4 |  | 5.7333 |  | 5 |  | 5.8 |  | 6.4 |  | 5.7333
| Estimated Firing Rate | MMBtu/hr | [16 empty] | 48.8856 | 48.8856
Need total waste feedrates to make Feedrate MTEC Calculations

## process
Process Information
Nothing available

## df c12
PCDD/PCDF
N
Facility Name and ID: |  | BASF, Freeport, TX
Condition ID: |  | 833C12
Condition/Test Date : |  | Risk burn. May 26-28, 1998
| 833C3 | I-TEF |  | Run 1 |  |  |  |  | Run 2 |  |  |  |  | Run 3
|  | Wght Fact |  | Total | TEQ | Total | TEQ |  | Total | TEQ | Total | TEQ |  | Total | TEQ | Total | TEQ
|  |  |  | Full ND | Full ND | 1/2 ND | 1/2 ND |  | Full ND | Full ND | 1/2 ND | 1/2 ND |  | Full ND | Full ND | 1/2 ND | 1/2 ND
Detected in sample volume (ng)
| 2,3,7,8-TCDD | 1 | nd | 0.003 | 0.003 | 0.0015 | 0.0015 | nd | 0.004 | 0.004 | 0.002 | 0.002 | nd | 0.02 | 0.02 | 0.01 | 0.01
| TCDD Total | 0 |  | 0.015 | 0 | 0.015 | 0 |  | 0.004 | 0 | 0.004 | 0 |  | 0.009 | 0 | 0.009 | 0
| 1,2,3,7,8-PCDD | 0.5 | nd | 0.004 | 0.002 | 0.002 | 0.001 | nd | 0.005 | 0.0025 | 0.0025 | 0.00125 | nd | 0.004 | 0.002 | 0.002 | 0.001
| PCDD Total | 0 | nd | 0.004 | 0 | 0.002 | 0 | nd | 0.005 | 0 | 0.0025 | 0 | nd | 0.004 | 0 | 0.002 | 0
| 1,2,3,4,7,8-HxCDD | 0.1 | nd | 0.007 | 0.0007 | 0.0035 | 0.00035 | nd | 0.008 | 0.0008 | 0.004 | 0.0004 | nd | 0.008 | 0.0008 | 0.004 | 0.0004
| 1,2,3,6,7,8-HxCDD | 0.1 | nd | 0.007 | 0.0007 | 0.0035 | 0.00035 | nd | 0.008 | 0.0008 | 0.004 | 0.0004 | nd | 0.008 | 0.0008 | 0.004 | 0.0004
| 1,2,3,7,8,9-HxCDD | 0.1 | nd | 0.006 | 0.0006 | 0.003 | 0.0003 | nd | 0.007 | 0.0007 | 0.0035 | 0.00035 | nd | 0.007 | 0.0007 | 0.0035 | 0.00035
| HxCDD Total | 0 | nd | 0.007 | 0 | 0.0035 | 0 | nd | 0.008 | 0 | 0.004 | 0 | nd | 0.008 | 0 | 0.004 | 0
| 1,2,3,4,6,7,8-HpCDD | 0.01 |  | 0.013 | 0.00013 | 0.013 | 0.00013 |  | 0.015 | 0.00015 | 0.015 | 0.00015 |  | 0.013 | 0.00013 | 0.013 | 0.00013
| HpCDD Total | 0 |  | 0.013 | 0 | 0.013 | 0 |  | 0.015 | 0 | 0.015 | 0 |  | 0.013 | 0 | 0.013 | 0
| OCDD | 0.001 |  | 0.036 | 3.6e-05 | 0.036 | 3.6e-05 |  | 0.092 | 9.2e-05 | 0.092 | 9.2e-05 |  | 0.029 | 2.9e-05 | 0.029 | 2.9e-05
| 2,3,7,8-TCDF | 0.1 |  | 0.007 | 0.0007 | 0.007 | 0.0007 |  | 0.034 | 0.0034 | 0.034 | 0.0034 |  | 0.008 | 0.0008 | 0.008 | 0.0008
| TCDF Total | 0 |  | 0.017 | 0 | 0.017 | 0 |  | 0.17 | 0 | 0.17 | 0 |  | 0.14 | 0 | 0.14 | 0
| 1,2,3,7,8-PCDF | 0.05 |  | 0.015 | 0.00075 | 0.015 | 0.00075 |  | 0.008 | 0.0004 | 0.008 | 0.0004 | nd | 0.005 | 0.00025 | 0.0025 | 0.000125
| 2,3,4,7,8-PCDF | 0.5 |  | 0.009 | 0.0045 | 0.009 | 0.0045 |  | 0.006 | 0.003 | 0.006 | 0.003 | nd | 0.005 | 0.0025 | 0.0025 | 0.00125
| PCDF Total | 0 |  | 0.15 | 0 | 0.15 | 0 |  | 0.053 | 0 | 0.053 | 0 |  | 0.024 | 0 | 0.024 | 0
| 1,2,3,4,7,8-HxCDF | 0.1 |  | 0.032 | 0.0032 | 0.032 | 0.0032 |  | 0.018 | 0.0018 | 0.018 | 0.0018 |  | 0.01 | 0.001 | 0.01 | 0.001
| 1,2,3,6,7,8-HxCDF | 0.1 |  | 0.029 | 0.0029 | 0.029 | 0.0029 |  | 0.013 | 0.0013 | 0.013 | 0.0013 |  | 0.008 | 0.0008 | 0.008 | 0.0008
| 2,3,4,6,7,8-HxCDF | 0.1 |  | 0.018 | 0.0018 | 0.018 | 0.0018 |  | 0.008 | 0.0008 | 0.008 | 0.0008 | nd | 0.005 | 0.0005 | 0.0025 | 0.00025
| 1,2,3,7,8,9-HxCDF | 0.1 |  | 0.012 | 0.0012 | 0.012 | 0.0012 |  | 0.008 | 0.0008 | 0.008 | 0.0008 | nd | 0.005 | 0.0005 | 0.0025 | 0.00025
| HxCDF Total | 0 |  | 0.22 | 0 | 0.22 | 0 |  | 0.082 | 0 | 0.082 | 0 |  | 0.039 | 0 | 0.039 | 0
| 1,2,3,4,6,7,8-HpCDF | 0.01 |  | 0.17 | 0.0017 | 0.17 | 0.0017 |  | 0.13 | 0.0013 | 0.13 | 0.0013 |  | 0.067 | 0.00067 | 0.067 | 0.00067
| 1,2,3,4,7,8,9-HpCDF | 0.01 |  | 0.051 | 0.00051 | 0.051 | 0.00051 |  | 0.051 | 0.00051 | 0.051 | 0.00051 |  | 0.021 | 0.00021 | 0.021 | 0.00021
| HpCDF Total | 0 |  | 0.27 | 0 | 0.27 | 0 |  | 0.22 | 0 | 0.22 | 0 |  | 0.11 | 0 | 0.11 | 0
| OCDF | 0.001 |  | 0.4 | 0.0004 | 0.4 | 0.0004 |  | 0.64 | 0.00064 | 0.64 | 0.00064 |  | 0.18 | 0.00018 | 0.18 | 0.00018
| Gas sample volume (dscf) |  |  | 118.363 | 118.363 | 118.363 | 118.363 |  | 119.398 | 119.398 | 119.398 | 119.398 |  | 117.703 | 117.703 | 117.703 | 117.703
| O2 (%) |  |  | 5 | 5 | 5 | 5 |  | 5.8 | 5.8 | 5.8 | 5.8 |  | 6.4 | 6.4 | 6.4 | 6.4
| PCDD/PCDF (ng in sample) |  |  | 1.132 | 0.024826 | 1.1265 | 0.021326 |  | 1.289 | 0.022992 | 1.2825 | 0.018592 |  | 0.556 | 0.031869 | 0.55 | 0.017844
| PCDD/PCDF (ng/dscm @ 7% O2) |  | 28.1962 | 0.2957 | 0.006485 | 0.29426 | 0.0055708 | 38.2742 | 0.35136 | 0.0062673 | 0.34959 | 0.0050679 | 88.0166 | 0.16006 | 0.0091742 | 0.15833 | 0.0051368
| TEQCondAvg | 0.0052585
| TotalCondAvg | 0.26739