## list
source
cond
emiss
feed
process

## source
Source Description
Phase II ID No. | 835
EPA ID No. | LAD040776809
Facility Name | BASF
Facility Location
City | Geismar
State | LA
Unit ID Name/No. | No. 3 Boiler
Other Sister Facilities | None
Number of Sister Facilities | 0
Combustor Class | Liquid-fired boiler
Combustor Type | Liquid-fired
Combustor Characteristics | Watertube boiler. Babcock and Wilcox, D shaped, gas fired watertube field erected boiler with superheater and economizer, 285 MMBtu/hr, 205000 lb/hr steam @ 650 psig and 750°F
Capacity (MMBtu/hr) | 285
Soot Blowing
APCS Detailed Acronym | None
APCS General Class
APCS Characteristics | NA
Hazardous Wastes | Liq
Haz Waste Description | Ignitable (D001), methanol, mixed alcohols, from production of THF and PTHF, butanediol light ends, TDA
Supplemental Fuel | Natural gas
Stack Characteristics
Diameter (ft) | 48" x 94"
Height (ft) | 70
Gas Velocity (ft/sec) | 32.8084
Gas Temperature (°F) | 400
Permitting Status
HWC Burn Status (Date if Terminated)

## cond
Cond Description
835C10
Report Name/Date | BASF Corp. DRE Trial Burn Report, March 1998, Rev. 2
Report Prepar | ?
Testing Firm | METCO
Testing Dates | February 12-13, 1997
Cond Dates | 1997-02-01
Cond Description | Trial Burn
Content | DRE, PM, HCl/Cl2, CO; metals, chlorine, ash feeds
835C11
Report Name/Date | BASF Corp. DRE Trial Burn Report, March 1998, Rev. 2
Report Prepar | ?
Testing Firm | METCO
Testing Dates | February 13-14, 1997
Cond Dates | 1997-02-01
Cond Description | Trial Burn
Content | DRE, PM, HCl/Cl2, CO; metals, chlorine, ash feeds
835C12
Report Name/Date | BASF Corp. DRE Trial Burn Report, March 1998, Rev. 2
Report Prepar | ?
Testing Firm | METCO
Testing Dates | November 10-11, 1997
Cond Dates | 1997-11-01
Cond Description | Trial Burn
Content | DRE, PM, HCl/Cl2, CO; metals, chlorine, ash feeds

## emiss
Stack Gas Emissions
|  | Comments | Units | 7% O2
10 | 835C10 |  |  |  | R1 | R2 | R3 | Cond Avg
| PM | E1 | gr/dscf | y | 0.0006 | 0.0008 | 0.0007 | 0.0007
| CO (RA) | E1 | ppmv | y | 0 | 0 | 0 | 0
| HCl |  | ppmv | n | 0.01 | 0.01 | 0.02
| Cl2 |  | ppmv | n | 0.01 | 0.01 | 0.01
| Sampling Train | PM HCl/Cl2 | E1
| Stack Gas Flowrate |  | dscfm |  | 32153 | 32620 | 32932 | 32568.3333
| O2 |  | % |  | 6.1 | 5.8 | 5.6 | 5.8333
| Moisture |  | % |  | 16.2 | 16.1 | 15.9 | 16.0667
| Temperature |  | °F |  | 399.2 | 390.2 | 404.6 | 398
| HCl | E1 | ppmv | y | 0.009396 | 0.0092105 | 0.018182 | 0.012263
| Cl2 | E1 | ppmv | y | 0.009396 | 0.0092105 | 0.0090909 | 0.0092325
| Total Chlorine | E1 | ppmv | y | 0.028188 | 0.027632 | 0.036364 | 0.030728
| POHC DRE | Toluene
| Feedrate |  | lb/hr |  | 206 | 206 | 216
| Emissions Rate |  | lb/hr |  | 0.00206 | 0.00103 | 0.00108
| DRE | E1 | % |  | 99.999 | 99.9995 | 99.9995
11 | 835C11 |  |  |  | R1 | R2 | R3 | Cond Avg
| PM | E1 | gr/dscf | y | 0.0004 | 0.0004 | 0.0004 | 0.0004
| CO (RA) | E1 | ppmv | y | 0 | 0 | 0 | 0
| HCl |  | ppmv | n | 0.02 | 0.02 | 0.01
| Cl2 |  | ppmv | n | 0.01 | 0.01 | 0.01
| Sampling Train | PM, HCl/Cl2 | E1
| Stack Gas Flowrate |  | dscfm |  | 28710 | 27602 | 26813 | 27708.3333
| O2 |  | % |  | 7 | 7 | 6.8 | 6.9333
| Moisture |  | % |  | 13.34 | 14.4 | 14.5 | 14.08
| Temperature |  | °F |  | 361.4 | 350.6 | 348.8 | 353.6
| HCl | E1 | ppmv | y | 0.02 | 0.02 | 0.0098592 | 0.01662
| Cl2 | E1 | ppmv | y | 0.01 | 0.01 | 0.0098592 | 0.0099531
| Total Chlorine | E1 | ppmv | y | 0.04 | 0.04 | 0.029577 | 0.036526
| POHC DRE | Toluene
| Feedrate |  | lb/hr |  | 210 | 205 | 209
| Emissions Rate |  | lb/hr |  | 0.00042 | 0.0002665 | 0.000418
| DRE | E1 | % |  | 99.9998 | 99.9999 | 99.9998
12 | 835C12 |  |  |  | R1 | R2 | R3 | Cond Avg
| PM | E1 | gr/dscf | y | 0.0013 | 0.0014 | 0.001 | 0.0012333
| CO (RA) | E1 | ppmv | y | 0 | 0 | 0 | 0
| HCl |  | ppmv | n | 0.12 | 0.03 | 0.02
| Cl2 |  | ppmv | n | 0.07 | 0.13 | 0.02
| Sampling Train | PM, HCl/Cl2 | E1
| Stack Gas Flowrate |  | dscfm |  | 44216 | 45104 | 44825 | 44715
| O2 |  | % |  | 6.2 | 6 | 6.3 | 6.1667
| Moisture |  | % |  | 18.5 | 17.9 | 18 | 18.1333
| Temperature |  | °F |  | 575.6 | 566.6 | 570.2 | 570.8
| HCl | E1 | ppmv | y | 0.11351 | 0.028 | 0.019048 | 0.05352
| Cl2 | E1 | ppmv | y | 0.066216 | 0.12133 | 0.019048 | 0.068866
| Total Chlorine | E1 | ppmv | y | 0.24595 | 0.27067 | 0.057143 | 0.19125
| POHC DRE | Toluene
| Feedrate |  | lb/hr |  | 180 | 171 | 169
| Emissions Rate |  | lb/hr |  | 0.00018 | 0.000171 | 0.000169
| DRE | E1 | % |  | 99.9999 | 99.9999 | 99.9999

## feed
Feedstreams
* | 835C10 |  |  | R1 |  | R2 |  | R3 |  | Cond Avg |  | R1 |  | R2 |  | R3 |  | Cond Avg
| Feedstream Number |  |  | F1 |  | F1 |  | F1 |  | F1 |  | F2 |  | F2 |  | F2 |  | F2
| Feed Class |  |  | Liq HW |  | Liq HW |  | Liq HW |  | Liq HW |  | Total |  | Total |  | Total |  | Total
| Feed Class 2 |  |  | HW |  | HW |  | HW |  | HW |  | Total |  | Total |  | Total |  | Total
| Feedstream Description |  |  | Liquid waste |  | Liquid waste |  | Liquid waste |  | Liquid waste |  | Total |  | Total |  | Total |  | Total
| Feed Rate | g/hr |  | 3600765 |  | 3731798 |  | 3744097 |  | 3692220
| Density | g/ml |  | 0.88 |  | 0.88 |  | 0.88 |  | 0.88
| Heating Value | Btu/lb |  | 9000 |  | 9000 |  | 9000 |  | 9000
| Ash | g/hr | nd | 3.601 |  | 123.15 |  | 48.673 |  | 20
| Chlorine | g/hr | nd | 1.8 | nd | 1.866 | nd | 1.872
| Antimony | g/hr | nd | 0.148 | nd | 0.153 | nd | 0.154
| Arsenic | g/hr | nd | 0.108 | nd | 0.112 | nd | 0.112
| Barium | g/hr | nd | 0.544 | nd | 0.564 | nd | 0.565
| Beryllium | g/hr | nd | 0.007 | nd | 0.007 | nd | 0.007
| Cadmium | g/hr | nd | 0.007 | nd | 0.007 | nd | 0.007
| Chromium | g/hr | nd | 0.22 | nd | 0.228 | nd | 0.228
| Lead | g/hr | nd | 0.072 | nd | 0.075 | nd | 0.075
| Mercury | g/hr | nd | 0.122 | nd | 0.127 | nd | 0.127
| Nickel | g/hr | nd | 0.108 | nd | 0.112 | nd | 0.112
| Selenium | g/hr | nd | 0.184 | nd | 0.19 | nd | 0.191
| Silver | g/hr | nd | 0.036 | nd | 0.037 | nd | 0.037
| Thallium | g/hr | nd | 0.108 | nd | 0.112 | nd | 0.112
| Stack Gas Flowrate | dscfm |  | 32153 |  | 32620 |  | 32932 |  | 32568.3333
| O2 | % |  | 6.1 |  | 5.8 |  | 5.6 |  | 5.8333
| Thermal Feedrate | MMBtu/hr |  | 71.3808 |  | 73.9784 |  | 74.2222 |  | 73.1938 |  | 71.3808 |  | 73.9784 |  | 74.2222 |  | 73.1938
| Estimated Firing Rate | MMBtu/hr |  | 152.0888 |  | 157.4044 |  | 161.0009 |  | 156.8105 | [7 empty] | 156.8105
Feedrate MTEC Calculations
| Ash | mg/dscm | 100 | 0.061973 |  | 2.0478 |  | 0.7913 | 6.4778 | 0.95671 | 100 | 0.030987 | 0 | 2.0478 | 0 | 0.7913 | 6.4778 | 0.95671
| Chlorine | µg/dscm | 100 | 30.9781 | 100 | 31.0295 | 100 | 30.4339 | 100 | 15.4069 | 100 | 15.4891 | 100 | 15.5147 | 100 | 15.2169 | 100 | 15.4069
| Antimony | µg/dscm | 100 | 2.5471 | 100 | 2.5442 | 100 | 2.5036 | 100 | 1.2658 | 100 | 1.2735 | 100 | 1.2721 | 100 | 1.2518 | 100 | 1.2658
| Arsenic | µg/dscm | 100 | 1.8587 | 100 | 1.8624 | 100 | 1.8208 | 100 | 0.92366 | 100 | 0.92934 | 100 | 0.93122 | 100 | 0.91042 | 100 | 0.92366
| Barium | µg/dscm | 100 | 9.3623 | 100 | 9.3787 | 100 | 9.1854 | 100 | 4.6544 | 100 | 4.6811 | 100 | 4.6893 | 100 | 4.5927 | 100 | 4.6544
| Beryllium | µg/dscm | 100 | 0.12047 | 100 | 0.1164 | 100 | 0.1138 | 100 | 0.058446 | 100 | 0.060235 | 100 | 0.058201 | 100 | 0.056901 | 100 | 0.058446
| Cadmium | µg/dscm | 100 | 0.12047 | 100 | 0.1164 | 100 | 0.1138 | 100 | 0.058446 | 100 | 0.060235 | 100 | 0.058201 | 100 | 0.056901 | 100 | 0.058446
| Chromium | µg/dscm | 100 | 3.7862 | 100 | 3.7914 | 100 | 3.7067 | 100 | 1.8807 | 100 | 1.8931 | 100 | 1.8957 | 100 | 1.8533 | 100 | 1.8807
| Lead | µg/dscm | 100 | 1.2391 | 100 | 1.2472 | 100 | 1.2193 | 100 | 0.6176 | 100 | 0.61956 | 100 | 0.62358 | 100 | 0.60965 | 100 | 0.6176
| Mercury | µg/dscm | 100 | 2.0996 | 100 | 2.1119 | 100 | 2.0647 | 100 | 1.046 | 100 | 1.0498 | 100 | 1.0559 | 100 | 1.0323 | 100 | 1.046
| Nickel | µg/dscm | 100 | 1.8587 | 100 | 1.8624 | 100 | 1.8208 | 100 | 0.92366 | 100 | 0.92934 | 100 | 0.93122 | 100 | 0.91042 | 100 | 0.92366
| Selenium | µg/dscm | 100 | 3.1667 | 100 | 3.1595 | 100 | 3.1052 | 100 | 1.5719 | 100 | 1.5833 | 100 | 1.5797 | 100 | 1.5526 | 100 | 1.5719
| Silver | µg/dscm | 100 | 0.61956 | 100 | 0.61527 | 100 | 0.60152 | 100 | 0.30606 | 100 | 0.30978 | 100 | 0.30763 | 100 | 0.30076 | 100 | 0.30606
| Thallium | µg/dscm | 100 | 1.8587 | 100 | 1.8624 | 100 | 1.8208 | 100 | 0.92366 | 100 | 0.92934 | 100 | 0.93122 | 100 | 0.91042 | 100 | 0.92366
| SVM | µg/dscm | 100 | 1.3596 | 100 | 1.3636 | 100 | 1.3331 | 100 | 1.3521 | 100 | 1.3596 | 100 | 1.3636 | 100 | 1.3331 | 100 | 1.3521
| LVM | µg/dscm | 100 | 5.7654 | 100 | 5.7702 | 100 | 5.6413 | 100 | 5.7256 | 100 | 5.7654 | 100 | 5.7702 | 100 | 5.6413 | 100 | 5.7256
* | 835C11 |  |  | R1 |  | R2 |  | R3 |  | Cond Avg |  | R1 |  | R2 |  | R3 |  | Cond Avg
| Feedstream Number |  |  | F1 |  | F1 |  | F1 |  | F1 |  | F2 |  | F2 |  | F2 |  | F2
| Feed Class |  |  | Liq HW |  | Liq HW |  | Liq HW |  | Liq HW |  | Total |  | Total |  | Total |  | Total
| Feed Class 2 |  |  | HW |  | HW |  | HW |  | HW |  | Total |  | Total |  | Total |  | Total
| Feedstream Description |  |  | Liquid waste |  | Liquid waste |  | Liquid waste |  | Liquid waste |  | Total |  | Total |  | Total |  | Total
| Feed Rate | g/hr |  | 2189138 |  | 2163782 |  | 2211634 |  | 2188184.6667
| Density | g/ml |  | 0.87 |  | 0.87 |  | 0.87 |  | 0.87
| Heating Value | Btu/lb |  | 9000 |  | 9000 |  | 9000 |  | 9000
| Ash | g/hr | nd | 2.1891 | nd | 2.1638 | nd | 2.2116
| Chlorine | g/hr | nd | 1.095 | nd | 1.082 | nd | 1.106
| Antimony | g/hr | nd | 0.09 | nd | 0.089 | nd | 0.091
| Arsenic | g/hr | nd | 0.066 | nd | 0.065 | nd | 0.066
| Barium | g/hr | nd | 0.3331 | nd | 0.327 | nd | 0.334
| Beryllium | g/hr | nd | 0.004 | nd | 0.004 | nd | 0.004
| Cadmium | g/hr | nd | 0.004 | nd | 0.004 | nd | 0.004
| Chromium | g/hr | nd | 0.134 | nd | 0.132 | nd | 0.135
| Lead | g/hr | nd | 0.044 | nd | 0.043 | nd | 0.044
| Mercury | g/hr | nd | 0.074 | nd | 0.0074 | nd | 0.075
| Nickel | g/hr | nd | 0.066 | nd | 0.065 | nd | 0.066
| Selenium | g/hr | nd | 0.112 | nd | 0.11 | nd | 0.113
| Silver | g/hr | nd | 0.022 | nd | 0.022 | nd | 0.022
| Thallium | g/hr | nd | 0.066 | nd | 0.065 | nd | 0.066
| Stack Gas Flowrate | dscfm |  | 28710 |  | 27602 |  | 26813 |  | 27708.3333
| O2 | % |  | 7 |  | 7 |  | 6.8 |  | 6.9333
| Thermal Feedrate | MMBtu/hr |  | 43.397 |  | 42.8944 |  | 43.843 |  | 43.3781 |  | 43.397 |  | 42.8944 |  | 43.843 |  | 43.3781
| Estimated Firing Rate | MMBtu/hr |  | 127.6 |  | 122.6756 |  | 120.8713 |  | 123.7346 | [7 empty] | 123.7346
Feedrate MTEC Calculations
| Ash | mg/dscm | 100 | 0.044905 | 100 | 0.046168 | 100 | 0.047892 | 100 | 0.023161 | 100 | 0.044905 | 100 | 0.046168 | 100 | 0.047892 | 100 | 0.023161
| Chlorine | µg/dscm | 100 | 22.4617 | 100 | 23.086 | 100 | 23.9503 | 100 | 11.583 | 100 | 22.4617 | 100 | 23.086 | 100 | 23.9503 | 100 | 11.583
| Antimony | µg/dscm | 100 | 1.8462 | 100 | 1.8989 | 100 | 1.9706 | 100 | 0.95262 | 100 | 1.8462 | 100 | 1.8989 | 100 | 1.9706 | 100 | 0.95262
| Arsenic | µg/dscm | 100 | 1.3539 | 100 | 1.3869 | 100 | 1.4292 | 100 | 0.69499 | 100 | 1.3539 | 100 | 1.3869 | 100 | 1.4292 | 100 | 0.69499
| Barium | µg/dscm | 100 | 6.8329 | 100 | 6.977 | 100 | 7.2327 | 100 | 3.5071 | 100 | 6.8329 | 100 | 6.977 | 100 | 7.2327 | 100 | 3.5071
| Beryllium | µg/dscm | 100 | 0.082052 | 100 | 0.085346 | 100 | 0.08662 | 100 | 0.042336 | 100 | 0.082052 | 100 | 0.085346 | 100 | 0.08662 | 100 | 0.042336
| Cadmium | µg/dscm | 100 | 0.082052 | 100 | 0.085346 | 100 | 0.08662 | 100 | 0.042336 | 100 | 0.082052 | 100 | 0.085346 | 100 | 0.08662 | 100 | 0.042336
| Chromium | µg/dscm | 100 | 2.7487 | 100 | 2.8164 | 100 | 2.9234 | 100 | 1.4148 | 100 | 2.7487 | 100 | 2.8164 | 100 | 2.9234 | 100 | 1.4148
| Lead | µg/dscm | 100 | 0.90257 | 100 | 0.91747 | 100 | 0.95282 | 100 | 0.46214 | 100 | 0.90257 | 100 | 0.91747 | 100 | 0.95282 | 100 | 0.46214
| Mercury | µg/dscm | 100 | 1.518 | 100 | 0.15789 | 100 | 1.6241 | 100 | 0.55 | 100 | 1.518 | 100 | 0.15789 | 100 | 1.6241 | 100 | 0.55
| Nickel | µg/dscm | 100 | 1.3539 | 100 | 1.3869 | 100 | 1.4292 | 100 | 0.69499 | 100 | 1.3539 | 100 | 1.3869 | 100 | 1.4292 | 100 | 0.69499
| Selenium | µg/dscm | 100 | 2.2975 | 100 | 2.347 | 100 | 2.447 | 100 | 1.1819 | 100 | 2.2975 | 100 | 2.347 | 100 | 2.447 | 100 | 1.1819
| Silver | µg/dscm | 100 | 0.45129 | 100 | 0.4694 | 100 | 0.47641 | 100 | 0.23285 | 100 | 0.45129 | 100 | 0.4694 | 100 | 0.47641 | 100 | 0.23285
| Thallium | µg/dscm | 100 | 1.3539 | 100 | 1.3869 | 100 | 1.4292 | 100 | 0.69499 | 100 | 1.3539 | 100 | 1.3869 | 100 | 1.4292 | 100 | 0.69499
| SVM | µg/dscm | 100 | 0.98462 | 100 | 1.0028 | 100 | 1.0394 | 100 | 1.009 | 100 | 0.98462 | 100 | 1.0028 | 100 | 1.0394 | 100 | 1.009
| LVM | µg/dscm | 100 | 4.1847 | 100 | 4.2886 | 100 | 4.4393 | 100 | 4.3042 | 100 | 4.1847 | 100 | 4.2886 | 100 | 4.4393 | 100 | 4.3042
* | 835C12 |  |  | R1 |  | R2 |  | R3 |  | Cond Avg |  | R1 |  | R2 |  | R3 |  | Cond Avg
| Feedstream Number |  |  | F1 |  | F1 |  | F1 |  | F1 |  | F2 |  | F2 |  | F2 |  | F2
| Feed Class |  |  | Liq HW |  | Liq HW |  | Liq HW |  | Liq HW |  | Total |  | Total |  | Total |  | Total
| Feed Class 2 |  |  | HW |  | HW |  | HW |  | HW |  | Total |  | Total |  | Total |  | Total
| Feedstream Description |  |  | Liquid waste |  | Liquid waste |  | Liquid waste |  | Liquid waste |  | Total |  | Total |  | Total |  | Total
| Feed Rate | g/hr |  | 4082876 |  | 3964664 |  | 3951026 |  | 3999522
| Density | g/ml |  | 0.89 |  | 0.89 |  | 0.89 |  | 0.89
| Heating Value | Btu/lb |  | 9000 |  | 9000 |  | 9000 |  | 9000
| Ash | g/hr |  | 8.1658 |  | 39.647 |  | 35.559
| Chlorine | g/hr |  | 1.674 |  | 22.083 |  | 16.357
| Antimony | g/hr | nd | 0.167 | nd | 0.163 | nd | 0.162
| Arsenic | g/hr | nd | 0.122 | nd | 0.119 | nd | 0.119
| Barium | g/hr | nd | 0.617 | nd | 0.599 | nd | 0.597
| Beryllium | g/hr | nd | 0.008 | nd | 0.008 | nd | 0.008
| Cadmium | g/hr | nd | 0.008 | nd | 0.008 | nd | 0.008
| Chromium | g/hr | nd | 0.249 | nd | 0.242 | nd | 0.241
| Lead | g/hr | nd | 0.082 | nd | 0.079 | nd | 0.079
| Mercury | g/hr | nd | 0.139 | nd | 0.135 | nd | 0.134
| Nickel | g/hr | nd | 0.122 | nd | 0.119 | nd | 0.119
| Selenium | g/hr | nd | 0.208 | nd | 0.202 | nd | 0.202
| Silver | g/hr | nd | 0.041 | nd | 0.04 | nd | 0.04
| Thallium | g/hr | nd | 0.122 | nd | 0.119 | nd | 0.119
| Stack Gas Flowrate | dscfm |  | 44216 |  | 45104 |  | 44825 |  | 44715
| O2 | % |  | 6.2 |  | 6 |  | 6.3 |  | 6.1667
| Thermal Feedrate | MMBtu/hr |  | 80.9381 |  | 78.5947 |  | 78.3243 |  | 79.2857 |  | 80.9381 |  | 78.5947 |  | 78.3243 |  | 79.2857
| Estimated Firing Rate | MMBtu/hr | [7 empty] | 298.1 | [7 empty] | 298.1
Feedrate MTEC Calculations
| Ash | mg/dscm |  | 0.10288 |  | 0.48316 |  | 0.44494 |  | 0.34366 | 0 | 0.10288 | 0 | 0.48316 | 0 | 0.44494 | 0 | 0.34366
| Chlorine | µg/dscm |  | 21.0914 |  | 269.1176 |  | 204.671 |  | 164.96 | 0 | 21.0914 | 0 | 269.1176 | 0 | 204.671 | 0 | 164.96
| Antimony | µg/dscm | 100 | 2.1041 | 100 | 1.9864 | 100 | 2.0271 | 100 | 1.0196 | 100 | 1.052 | 100 | 0.99321 | 100 | 1.0135 | 100 | 1.0196
| Arsenic | µg/dscm | 100 | 1.5371 | 100 | 1.4502 | 100 | 1.489 | 100 | 0.74606 | 100 | 0.76856 | 100 | 0.72511 | 100 | 0.74451 | 100 | 0.74606
| Barium | µg/dscm | 100 | 7.7738 | 100 | 7.2998 | 100 | 7.4701 | 100 | 3.7573 | 100 | 3.8869 | 100 | 3.6499 | 100 | 3.7351 | 100 | 3.7573
| Beryllium | µg/dscm | 100 | 0.1008 | 100 | 0.097493 | 100 | 0.1001 | 100 | 0.049732 | 100 | 0.050398 | 100 | 0.048747 | 100 | 0.050051 | 100 | 0.049732
| Cadmium | µg/dscm | 100 | 0.1008 | 100 | 0.097493 | 100 | 0.1001 | 100 | 0.049732 | 100 | 0.050398 | 100 | 0.048747 | 100 | 0.050051 | 100 | 0.049732
| Chromium | µg/dscm | 100 | 3.1372 | 100 | 2.9492 | 100 | 3.0156 | 100 | 1.517 | 100 | 1.5686 | 100 | 1.4746 | 100 | 1.5078 | 100 | 1.517
| Lead | µg/dscm | 100 | 1.0331 | 100 | 0.96274 | 100 | 0.98851 | 100 | 0.4974 | 100 | 0.51657 | 100 | 0.48137 | 100 | 0.49425 | 100 | 0.4974
| Mercury | µg/dscm | 100 | 1.7513 | 100 | 1.6452 | 100 | 1.6767 | 100 | 0.84554 | 100 | 0.87566 | 100 | 0.8226 | 100 | 0.83835 | 100 | 0.84554
| Nickel | µg/dscm | 100 | 1.5371 | 100 | 1.4502 | 100 | 1.489 | 100 | 0.74606 | 100 | 0.76856 | 100 | 0.72511 | 100 | 0.74451 | 100 | 0.74606
| Selenium | µg/dscm | 100 | 2.6207 | 100 | 2.4617 | 100 | 2.5276 | 100 | 1.2683 | 100 | 1.3103 | 100 | 1.2309 | 100 | 1.2638 | 100 | 1.2683
| Silver | µg/dscm | 100 | 0.51657 | 100 | 0.48747 | 100 | 0.50051 | 100 | 0.25076 | 100 | 0.25829 | 100 | 0.24373 | 100 | 0.25025 | 100 | 0.25076
| Thallium | µg/dscm | 100 | 1.5371 | 100 | 1.4502 | 100 | 1.489 | 100 | 0.74606 | 100 | 0.76856 | 100 | 0.72511 | 100 | 0.74451 | 100 | 0.74606
| SVM | µg/dscm | 100 | 1.1339 | 100 | 1.0602 | 100 | 1.0886 | 100 | 1.0943 | 100 | 1.1339 | 100 | 1.0602 | 100 | 1.0886 | 100 | 1.0943
| LVM | µg/dscm | 100 | 4.7752 | 100 | 4.4969 | 100 | 4.6047 | 100 | 4.6256 | 100 | 4.7752 | 100 | 4.4969 | 100 | 4.6047 | 100 | 4.6256
Tier I BIF Limits
| Antimony | g/hr |  | 196
| Arsenic | g/hr |  | 1.3
| Barium | g/hr |  | 29381
| Beryllium | g/hr |  | 0.34
| Cadmium | g/hr |  | 0.64
| Chlorine | g/hr |  | 483
| Chromium | g/hr |  | 1.95
| Lead | g/hr |  | 218
| Mercury | g/hr |  | 218
| Silver | g/hr |  | 3017
| Thallium | g/hr |  | 409

## process
Process Information
| Units | Run | Run | Run | Avg
|  | 1 | 2 | 3
835C10
Steam Production | lb/hr | 116230 | 119270 | 118830 | 118110
835C11
Steam Production | lb/hr | 89700 | 88320 | 88110 | 88710
835C12
Steam Production | lb/hr | 170200 | 177200 | 170200 | 172533.3333