## list
source
cond
emiss
feed
process
df c1
df c2
df c3

## source
Source Description
Phase II ID No. | 851
EPA ID No. | CAD076528678
Facility Name | The Dow Chemical Company
Facility Location
City | Pittsburg
State | CA
Unit ID Name/No. | MS HAF
Other Sister Facilities | None
Number of Sister Facilities | 0
Combustor Class | HCl Production Furnace
Combustor Type
Combustor Characteristics | Manufacturing Services HAF
Capacity (MMBtu/hr) | 5.5
Soot Blowing | None
APCS Detailed Acronym | Q/HClABS/WS
APCS General Class | WQ,LEWS
APCS Characteristics | Quench, acid absorber, caustic scrubber. Acid absorber includes two falling-film absorbers and a wetted packed bed column; dilute aqueous NaOH in caustic scrubber
Hazardous Wastes | Liq
Haz Waste Description | Chlorinated liquids and gas streams
Supplemental Fuel | Natural gas
Stack Characteristics
Diameter (ft) | 0.678
Height (ft) | 74.5
Gas Velocity (ft/sec)
Gas Temperature (°F) | 154
Permitting Status | Tier I for all metals except As, Cd, and Cr+6 (Tier lll). Nickel spiked but not Tier III?
HWC Burn Status (Date if Terminated)

## cond
Cond Description
851C1
Report Name/Date | Trail Burn Report For The Dow Chemical Company Manufacturing Services Halogen Acid Furnace; Volume 1 of 5, January 2000
Report Prepar | Radian International
Testing Firm | Radian International
Testing Dates | November 1-3, 1999
Cond Dates | 1999-11-01
Cond Description | Trial burn, max comb chamber temp
Content | PM, HCl/Cl2, DRE, CO, PCDD/F
851C2
Report Name/Date | Trail Burn Report For The Dow Chemical Company Manufacturing Services Halogen Acid Furnace; Volume 1 of 5, January 2000
Report Prepar | Radian International
Testing Firm | Radian International
Testing Dates | October 25-27, 1999
Cond Dates | 1999-10-01
Cond Description | Trial burn, min comb chamber temp
Content | DRE, CO, PCDD/F
851C3
Report Name/Date | Trail Burn Report For The Dow Chemical Company Manufacturing Services Halogen Acid Furnace; Volume 1 of 5, January 2000
Report Prepar | Radian International
Testing Firm | Radian International
Testing Dates | October 19-21, 1999
Cond Dates | 1999-10-01
Cond Description | Risk burn, normal operating conditions
Content | PM, HCl/Cl2, metals, Cr+6, organics, PCDD/F

## emiss
Stack Gas Emissions
|  | Comments | Units | 7% O2
1 | 851C1 | Trial Burn |  |  |  | R1 |  | R2 |  | R3 |  | Cond Avg
| PM | E1 | gr/dscf | y |  | 0.0107 |  | 0.0101 |  | 0.0123 |  | 0.011033
| HC (RA) | E1 | ppmv | y |  | 0.1 |  | 0.5 |  | 0.5 |  | 0.4
| CO (MHRA) | E1 | ppmv | y |  | 25 |  | 34 |  | 28 |  | 29
| HCl |  | ppmv | n |  | 22.1 |  | 26.4 |  | 37.6
| Cl2 |  | ppmv | n |  | 0.075 |  | 1.41 |  | 0.198
| Chromium (Hex) |  | lb/hr |  |  | 1.51e-05 |  | 1.26e-05 |  | 7.23e-06
| Chromium |  | lb/hr |  |  | 9.5e-05 |  | 9.4e-05 |  | 0.000216
| Arsenic |  | lb/hr |  |  | 2.4e-06 |  | 2.5e-06 | nd | 1.9e-06
| Cadmium |  | lb/hr |  |  | 2.01e-05 |  | 1.6e-05 |  | 1.64e-05
| Nickel |  | lb/hr |  |  | 0.00166 |  | 0.00154 |  | 0.0019
| Chromium (Hex) | E3 | µg/dscm | y |  | 3.2408 |  | 2.6367 |  | 1.4418 |  | 2.4398
| Chromium | E2 | µg/dscm | y |  | 20.3894 |  | 19.6704 |  | 43.0749 |  | 27.7115
| Arsenic | E2 | µg/dscm | y |  | 0.5151 |  | 0.52315 | nd | 0.3789 | 26.7368 | 0.47238
| Cadmium | E2 | µg/dscm | y |  | 4.314 |  | 3.3481 |  | 3.2705 |  | 3.6442
| Nickel | E2 | µg/dscm | y |  | 356.2771 |  | 322.2591 |  | 378.8994 |  | 352.4785
| LVM | E2 | µg/dscm | y |  | 20.9045 |  | 20.1935 | 1 | 43.4538 | 0.59052 | 21.3879 | No Be
| SVM | E2 | µg/dscm | y |  | 4.314 |  | 3.3481 |  | 3.2705 |  | 3.6442 | No Pb
| HCl | E1 | ppmv | y |  | 18.3077 |  | 21.4884 |  | 30.4277 |  | 23.4079
| Cl2 | E1 | ppmv | y |  | 0.06213 |  | 1.1477 |  | 0.16023 |  | 0.45668
| Total Chlorine | E1 | ppmv | y |  | 18.432 |  | 23.7837 |  | 30.7482 |  | 24.3213
| POHC DRE | MCB
| POHC Feedrate |  | lb/hr |  |  | 2.88 |  | 2.84 |  | 2.88
| Emission Rate | E4 | lb/hr |  | nd | 5.65e-06 | nd | 5.78e-06 | nd | 5.47e-06
| DRE | E4 | % |  | > | 99.999 | > | 99.999 | > | 99.999
| POHC DRE | TCE
| POHC Feedrate |  | lb/hr |  |  | 2.8 |  | 2.79 |  | 2.82
| Emission Rate | E4 | lb/hr |  | nd | 1.34e-05 | nd | 1.63e-05 | nd | 1.91e-05
| DRE | E4 | % |  | > | 99.999 | > | 99.999 | > | 99.999
| Sampling Train | PM, HCl/Cl2 | E1
| Stack Gas Flowrate |  | dscfm |  |  | 1032 |  | 1040 |  | 1085 |  | 1052.3333
| O2 |  | % |  |  | 4.1 |  | 3.8 |  | 3.7 |  | 3.8667
| Moisture |  | % |  |  | 4.8 |  | 4.7 |  | 4.3 |  | 4.6
| Temperature |  | °F |  |  | 158 |  | 157 |  | 146 |  | 153.6667
| Sampling Train | Metals | E2
| Stack Gas Flowrate |  | dscfm |  |  | 1043 |  | 1037 |  | 1050 |  | 1043.3333
| O2 |  | % |  |  | 4.1 |  | 3.8 |  | 3.7 |  | 3.8667
| Moisture |  | % |  |  | 4.6 |  | 4.4 |  | 4.1 |  | 4.3667
| Temperature |  | °F |  |  | 159 |  | 153 |  | 147 |  | 153
| Sampling Train | Cr +6 | E3
| Stack Gas Flowrate |  | dscfm |  |  | 1082 |  | 1077 |  | 1052 |  | 1070.3333
| O2 |  | % |  |  | 4.1 |  | 3.8 |  | 3.7 |  | 3.8667
| Moisture |  | % |  |  | 4.1 |  | 4.6 |  | 4.2 |  | 4.3
| Temperature |  | °F |  |  | 158 |  | 160 |  | 145 |  | 154.3333
| Sampling Train | PCDD/PCDF | E4
| Stack Gas Flowrate |  | dscfm |  |  | 1157 |  | 1068 |  | 1110 |  | 1112
| O2 |  | % |  |  | 4.1 |  | 3.8 |  | 3.7 |  | 3.9
| Moisture |  | % |  |  | 4.1 |  | 3.9 |  | 3.6 |  | 3.9
| Temperature |  | °F |  |  | 157 |  | 152 |  | 145 |  | 151
2 | 851C2 | Trial Burn |  |  |  | R1 |  | R2 |  | R3 |  | Cond Avg
| CO (MHRA) | E1 | ppmv | y |  | 9 |  | 9 |  | 9 |  | 9
| HC (RA) | E1 | ppmv | y |  | 0.1 |  | 0.1 |  | 0.1 |  | 0.1
| POHC DRE | MCB
| POHC Feedrate |  | lb/hr |  |  | 2.8 |  | 2.8 |  | 2.8
| Emission Rate | E1 | lb/hr |  | nd | 3.91e-06 | nd | 4.14e-06 | nd | 3.96e-06
| DRE | E1 | % |  | > | 99.999 | > | 99.999 | > | 99.999
| POHC DRE | TCE
| POHC Feedrate |  | lb/hr |  |  | 2.68 |  | 2.67 |  | 2.64
| Emission Rate | E1 | lb/hr |  | nd | 1.19e-05 | nd | 1.36e-05 | nd | 3.9e-05
| DRE | E1 | % |  | > | 99.999 | > | 99.999 | > | 99.999
| Sampling Train | PCDD/PCDF | E1
| Stack Gas Flowrate |  | dscfm |  |  | 1064 |  | 1117 |  | 1086 |  | 1089
| O2 |  | % |  |  | 8.7 |  | 7.9 |  | 7.9 |  | 8.2
| Moisture |  | % |  |  | 3.5 |  | 3.4 |  | 3.3 |  | 3.4
| Temperature |  | °F |  |  | 152 |  | 149 |  | 149 |  | 150
3 | 851C3 |  |  |  |  | R1 |  | R2 |  | R3 |  | Cond Avg
| PM | E1 | gr/dscf | y |  | 0.00055 |  | 0.00021 |  | 0.00056 |  | 0.00044
| CO (MHRA) | E1 | ppmv | y |  | 9 |  | 9 |  | 31 |  | 16.3333
| HC (RA) | E1 | ppmv | y |  | 0.1 |  | 0.1 |  | 0.1 |  | 0.1
| HCl |  | ppmv | n |  | 10.4 |  | 14.2 |  | 19.6 |  | 14.7333
| Cl2 |  | ppmv | n |  | 0.039 |  | 0.035 |  | 0.033 |  | 0.035667
| Chromium (Hex) |  | lb/hr |  |  | 5.4e-06 |  | 2.2e-06 |  | 2.5e-06 |  | 3.3667e-06
| Chromium |  | lb/hr |  |  | 1.43e-05 |  | 1.43e-05 |  | 1.45e-05 |  | 1.4367e-05
| Arsenic |  | lb/hr |  |  | 1.2e-06 |  | 1.2e-06 |  | 2.6e-06 |  | 1.6667e-06
| Cadmium |  | lb/hr |  |  | 3.7e-06 |  | 4.7e-06 |  | 3.4e-06 |  | 3.9333e-06
| Nickel |  | lb/hr |  |  | 1.78e-05 |  | 1.55e-05 |  | 1.87e-05 |  | 1.7333e-05
| Chromium (Hex) | E3 | µg/dscm | y |  | 1.3954 |  | 0.54007 |  | 0.64797 |  | 0.86116
| Chromium | E2 | µg/dscm | y |  | 3.765 |  | 3.5009 |  | 3.5563 |  | 3.6074
| Arsenic | E2 | µg/dscm | y |  | 0.31594 |  | 0.29378 |  | 0.63768 |  | 0.4158
| Cadmium | E2 | µg/dscm | y |  | 0.97415 |  | 1.1506 |  | 0.83389 |  | 0.98623
| Nickel | E2 | µg/dscm | y |  | 4.6865 |  | 3.7946 |  | 4.5864 |  | 4.3558
| SVM | E2 | µg/dscm | y |  | 0.97415 |  | 1.1506 |  | 0.83389 |  | 0.98623 | No Cd
| LVM | E2 | µg/dscm | y |  | 4.0809 |  | 3.7946 |  | 4.194 |  | 4.0232 | No Be
| HCl | E1 | ppmv | y |  | 10.8657 |  | 14.3022 |  | 19.741 |  | 15.0194
| Cl2 | E1 | ppmv | y |  | 0.040746 |  | 0.035252 |  | 0.033237 |  | 0.036359
| Total Chlorine | E1 | ppmv | y |  | 10.9472 |  | 14.3727 |  | 19.8075 |  | 15.0921
| Sampling Train | PM, HCl/Cl2 | E1
| Stack Gas Flowrate |  | dscfm |  |  | 1063 |  | 1117 |  | 1095 |  | 1091.6667
| O2 |  | % |  |  | 7.6 |  | 7.1 |  | 7.1 |  | 7.2667
| Moisture |  | % |  |  | 4.9 |  | 4.5 |  | 4.9 |  | 4.7667
| Temperature |  | °F |  |  | 165 |  | 162 |  | 162 |  | 163
| Sampling Train | Metals | E2
| Stack Gas Flowrate |  | dscfm |  |  | 1081 |  | 1097 |  | 1039 |  | 1072.3333
| O2 |  | % |  |  | 7.6 |  | 7.1 |  | 7.1 |  | 7.2667
| Moisture |  | % |  |  | 4.7 |  | 4.4 |  | 5 |  | 4.7
| Temperature |  | °F |  |  | 165 |  | 164 |  | 162 |  | 163.6667
| Sampling Train | Cr +6 | E3
| Stack Gas Flowrate |  | dscfm |  |  | 1061 |  | 1100 |  | 1098 |  | 1086.3333
| O2 |  | % |  |  | 7.6 |  | 7.1 |  | 7.1 |  | 7.2667
| Moisture |  | % |  |  | 3.5 |  | 4 |  | 3.6 |  | 3.7
| Temperature |  | °F |  |  | 147 |  | 155 |  | 159 |  | 153.6667
| Sampling Train | PCDD/PCDF | E4
| Stack Gas Flowrate |  | dscfm |  |  | 1097 |  | 1098 |  | 1051 |  | 1106
| O2 |  | % |  |  | 7.6 |  | 7.1 |  | 7.1 |  | 7.3
| Moisture |  | % |  |  | 3.6 |  | 3.6 |  | 3.7 |  | 3.9
| Temperature |  | °F |  |  | 148 |  | 150 |  | 153 |  | 151

## feed
Feedstreams
* | 851C1 | Trial Burn |  |  | R1 |  | R2 |  | R3 |  | Cond Avg | R1 | R2 | R3 | Cond Avg |  | R1 |  | R2 |  | R3 |  | Cond Avg |  | R1 |  | R2 |  | R3 |  | Cond Avg
| Feedstream Number |  |  |  | F1 |  | F1 |  | F1 |  | F1 | F2 | F2 | F2 | F2 |  | F3 |  | F3 |  | F3 |  | F3 |  | F4 |  | F4 |  | F4 |  | F4
| Feed Class |  |  |  | Liq HW |  | Liq HW |  | Liq HW |  | Liq HW | NG | NG | NG | NG |  | Spike |  | Spike |  | Spike |  | Spike |  | Total |  | Total |  | Total |  | Total
| Feed Class 2 |  |  |  | HW |  | HW |  | HW |  | HW | MF | MF | MF | MF |  | Spike |  | Spike |  | Spike |  | Spike |  | Total |  | Total |  | Total |  | Total
| Feedstream Description |  |  |  | Liq Waste |  | Liq Waste |  | Liq Waste |  | Liq Waste | Natural Gas | Natural Gas | Natural Gas | Natural Gas |  | Spike |  | Spike |  | Spike |  | Spike |  | Total |  | Total |  | Total |  | Total
| Feed Rate |  | lb/hr |  | 472 |  | 455 |  | 452 |  | 460
| Heating Value |  | Btu/lb | [7 empty] | 8232
| Heat Content |  | MMBtu/hr |  | 4.2 |  | 4 |  | 4.1 |  | 4.1 | 1.4 | 1.4 | 1.4 | 1.4
| Ash |  | lb/hr | nd | 0.0472 | nd | 0.0455 | nd | 0.0452 |  | 0.46 | [5 empty] | 2.2328 |  | 2.2345 |  | 2.2348 |  | 1.82 |  | 2.28 |  | 2.28 |  | 2.28 |  | 2.28
| Chlorine |  | lb/hr |  | 292.168 |  | 352.625 |  | 280.692 |  | 309 | [5 empty] | 1125.1653 |  | 1064.7083 |  | 1136.6413 |  | 1108.3333 |  | 1417.3333 |  | 1417.3333 |  | 1417.3333 |  | 1417.3333
| Arsenic |  | g/hr |  | 0.63644 |  | 0.73539 |  | 0.80647 |  | 0.72885 | [5 empty] | 0.18056 |  | 0.081611 |  | 0.010533 |  | 0.088148 |  | 0.817 |  | 0.817 |  | 0.817 |  | 0.817
| Barium |  | g/hr |  | 0.094287 |  | 0.038009 |  | 0.037758 |  | 0.038427
| Beryllium |  | g/hr |  | 0.012857 |  | 0.0082628 |  | 0.0064025 |  | 0.0091263
| Cadmium |  | g/hr | nd | 0.020143 | nd | 0.019418 | nd | 0.02009 |  | 0.019902 | [5 empty] | 0.056857 |  | 0.057582 |  | 0.05691 |  | 0.057098 |  | 0.077 |  | 0.077 |  | 0.077 |  | 0.077
| Chromium |  | g/hr |  | 0.043286 |  | 0.033464 |  | 0.053764 |  | 0.043648 | [5 empty] | 3.4527 |  | 3.4625 |  | 3.4422 |  | 3.4524 |  | 3.496 |  | 3.496 |  | 3.496 |  | 3.496
| Copper |  | g/hr | nd | 0.025072 | nd | 0.024169 | nd | 0.024009 |  | 0.024434
| Lead |  | g/hr |  | 0.44572 |  | 0.4214 |  | 0.48429 |  | 0.45109
| Manganese |  | g/hr |  | 0.046898 |  | 0.040488 |  | 0.03981 |  | 0.042186
| Nickel |  | g/hr | nd | 0.071144 | nd | 0.068581 | nd | 0.071002 |  | 0.070379 | [5 empty] | 16.2289 |  | 16.2314 |  | 16.229 |  | 16.2296 |  | 16.3 |  | 16.3 |  | 16.3 |  | 16.3
| Selenium |  | g/hr |  | 2.8929 |  | 2.7887 |  | 2.7703 |  | 2.8193
| Thallium |  | g/hr | nd | 0.97287 | nd | 0.93783 | nd | 0.93164 |  | 0.94813
| Zinc |  | g/hr | nd | 0.068572 | nd | 0.066102 | nd | 0.065667 |  | 0.066829
| Mercury |  | g/hr | nd | 0.0025715 |  | 0.0066309 |  | 0.0076132 |  | 0.0056596
| Stack Gas Flowrate |  | dscfm |  | 1032 |  | 1040 |  | 1085 |  | 1052.3333
| Oxygen |  | % |  | 4.1 |  | 3.8 |  | 3.7 |  | 3.8667
| Thermal Feedrate |  | MMBtu/hr |  | 4.2 |  | 4 |  | 4.1 |  | 4.1 | 1.4 | 1.4 | 1.4 | 1.4 | [9 empty] | 5.6 |  | 5.4 |  | 5.5 |  | 5.5
| Estimated Firing Rate |  | MMBtu/hr | [21 empty] | 5.5368 |  | 5.6787 |  | 5.9589 |  | 5.7238
Feedrate MTEC Calculations
| Ash |  | mg/dscm | 100 | 10.1303 | 100 | 9.5213 | 100 | 9.0138 | 100 | 9.5551 | [5 empty] | 479.2141 |  | 467.5895 |  | 445.6655 |  | 377.8526 | 2.0702 | 489.3444 | 1.9956 | 477.1108 | 1.9825 | 454.6793 | 2.0171 | 473.7115
| Chlorine |  | ug/dscm |  | 62706483.7313 |  | 73790000.8902 |  | 55975811.2285 |  | 64157431.95 | [5 empty] | 241488327.5022 |  | 222799940.0624 |  | 226669875.5546 |  | 230102536.5133 | 0 | 304194811.2335 | 0 | 296589940.9527 | 0 | 282645686.7831 | 0 | 294259968.4633
| Arsenic |  | ug/dscm |  | 300.8696 |  | 338.9579 |  | 354.2431 |  | 331.3569 | [5 empty] | 85.3604 |  | 37.6163 |  | 4.6265 |  | 40.3097 | 0 | 386.23 | 0 | 376.5743 | 0 | 358.8695 | 0 | 371.6666
| Barium |  | ug/dscm |  | 44.5733 |  | 17.5192 |  | 16.5854 |  | 26.226 | [12 empty] | 0 | 44.5733 | 0 | 17.5192 | 0 | 16.5854 | 0 | 26.226
| Beryllium |  | ug/dscm |  | 6.0782 |  | 3.8085 |  | 2.8123 |  | 4.233 | [12 empty] | 0 | 6.0782 | 0 | 3.8085 | 0 | 2.8123 | 0 | 4.233
| Cadmium |  | ug/dscm | 100 | 9.5225 | 100 | 8.95 | 100 | 8.8245 | 100 | 9.099 | [5 empty] | 26.8786 |  | 26.5411 |  | 24.9979 |  | 26.1103 | 26.1598 | 36.4011 | 25.2176 | 35.4911 | 26.0907 | 33.8225 | 25.8426 | 35.2093
| Chromium |  | ug/dscm |  | 20.4632 |  | 15.4245 |  | 23.6162 |  | 19.8346 | [5 empty] | 1632.2419 |  | 1595.963 |  | 1512.0115 |  | 1578.7388 | 0 | 1652.7051 | 0 | 1611.3875 | 0 | 1535.6277 | 0 | 1598.5734
| Cumene |  | ug/dscm | 100 | 11.8524 | 100 | 11.1399 | 100 | 10.5462 | 100 | 11.1795 | [12 empty] | 100 | 11.8524 | 100 | 11.1399 | 100 | 10.5462 | 100 | 11.1795
| Lead |  | ug/dscm |  | 210.71 |  | 194.2343 |  | 212.7261 |  | 205.8901 | [12 empty] | 0 | 210.71 | 0 | 194.2343 | 0 | 212.7261 | 0 | 205.8901
| Manganese |  | ug/dscm |  | 22.1706 |  | 18.6617 |  | 17.4868 |  | 19.4397 | [12 empty] | 0 | 22.1706 | 0 | 18.6617 | 0 | 17.4868 | 0 | 19.4397
| Nickel |  | ug/dscm | 100 | 33.6326 | 100 | 31.6107 | 100 | 31.1878 | 100 | 32.1437 | [5 empty] | 7672.0578 |  | 7481.4374 |  | 7128.6323 |  | 7421.7024 | 0.43646 | 7705.6903 | 0.42074 | 7513.0481 | 0.43559 | 7159.8201 | 0.43124 | 7453.8461
| Selenium |  | ug/dscm |  | 1367.5889 |  | 1285.3742 |  | 1216.8655 |  | 1289.9429 | [12 empty] | 0 | 1367.5889 | 0 | 1285.3742 | 0 | 1216.8655 | 0 | 1289.9429
| Thallium |  | ug/dscm | 100 | 459.9151 | 100 | 432.2666 | 100 | 409.2273 | 100 | 433.803 | [12 empty] | 100 | 459.9151 | 100 | 432.2666 | 100 | 409.2273 | 100 | 433.803
| Zinc |  | ug/dscm | 100 | 32.4169 | 100 | 30.4681 | 100 | 28.8442 | 100 | 30.5764 | [12 empty] | 100 | 32.4169 | 100 | 30.4681 | 100 | 28.8442 | 100 | 30.5764
| Mercury |  | ug/dscm | 100 | 1.2156 |  | 3.0563 |  | 3.3441 | 15.9614 | 2.5387 | [12 empty] | 100 | 1.2156 | 0 | 3.0563 | 0 | 3.3441 | 15.9614 | 2.5387
| SVM |  | ug/dscm | 4.3238 | 220.2325 | 4.4049 | 203.1843 | 3.9831 | 221.5506 | 4.2323 | 214.9891 | [5 empty] | 26.8786 |  | 26.5411 |  | 24.9979 |  | 26.1103 | 3.8535 | 247.1111 | 3.896 | 229.7254 | 3.5792 | 246.5486 | 3.774 | 241.0995
| LVM |  | ug/dscm | 0 | 327.4109 | 0 | 358.1909 | 0 | 380.6716 | 0 | 355.4245 | [5 empty] | 1717.6024 |  | 1633.5793 |  | 1516.6379 |  | 1619.0485 | 0 | 2045.0133 | 0 | 1991.7703 | 0 | 1897.3095 | 0 | 1974.473
* | 851C2 | Trial Burn |  |  | R1 |  | R2 |  | R3 |  | Cond Avg | R1 | R2 | R3 | Cond Avg |  | R1 |  | R2 |  | R3 |  | Cond Avg
| Feedstream Number |  |  |  | F1 |  | F1 |  | F1 |  | F1 | F2 | F2 | F2 | F2 |  | F3 |  | F3 |  | F3 |  | F3
| Feed Class |  |  |  | Liq HW |  | Liq HW |  | Liq HW |  | Liq HW | NG | NG | NG | NG |  | Total |  | Total |  | Total |  | Total
| Feed Class 2 |  |  |  | HW |  | HW |  | HW |  | HW | MF | MF | MF | MF |  | Total |  | Total |  | Total |  | Total
| Feedstream Description |  |  |  | Liq Waste |  | Liq Waste |  | Liq Waste |  | Liq Waste | Natural Gas | Natural Gas | Natural Gas | Natural Gas |  | Total |  | Total |  | Total |  | Total
| Feed Rate |  | lb/hr |  | 331 |  | 328 |  | 324 |  | 327.6667
| Heating Value |  | Btu/lb |  | 4228 |  | 4781 |  | 4514 |  | 4508
| Heat Content |  | MMBtu/hr |  | 2 |  | 2 |  | 2 |  | 2 | 1.5 | 1.4 | 1.4 | 1.4
| Ash |  | lb/hr |  | 0.02 |  | 0.02 |  | 0.02 |  | 0.02
| Chlorine |  | lb/hr |  | 595 |  | 673 |  | 653 |  | 640.3333
| Stack Gas Flowrate |  | dscfm |  | 1064 |  | 1117 |  | 1086 |  | 1089
| Oxygen |  | % |  | 8.7 |  | 7.9 |  | 7.9 |  | 8.2
| Thermal Feedrate |  | MMBtu/hr |  | 1.3995 |  | 1.5682 |  | 1.4625 |  | 1.4771 | 1.5 | 1.4 | 1.4 | 1.4 |  | 2.8995 |  | 2.9682 |  | 2.8625 |  | 2.8771
| Estimated Firing Rate |  | MMBtu/hr | [13 empty] | 4.1547 |  | 4.6453 |  | 4.5164 |  | 4.4251
Feedrate MTEC Calculations
| Ash |  | mg/dscm |  | 5.7204 |  | 5.1162 |  | 5.2623 |  | 5.3708 | [5 empty] | 5.7204 |  | 5.1162 |  | 5.2623 |  | 5.3708
| Chlorine |  | ug/dscm |  | 170183099.4505 |  | 172161801.3475 |  | 171813886.9478 |  | 171954863.3532 | [5 empty] | 170183099.4505 |  | 172161801.3475 |  | 171813886.9478 |  | 171954863.3532
* | 851C3 | Risk Burn |  |  | R1 |  | R2 |  | R3 |  | Cond Avg | R1 | R2 | R3 | Cond Avg |  | R1 |  | R2 |  | R3 |  | Cond Avg
| Feedstream Number |  |  |  | F1 |  | F1 |  | F1 |  | F1 | F2 | F2 | F2 | F2 |  | F3 |  | F3 |  | F3 |  | F3
| Feed Class |  |  |  | Liq HW |  | Liq HW |  | Liq HW |  | Liq HW | NG | NG | NG | NG |  | Total |  | Total |  | Total |  | Total
| Feed Class 2 |  |  |  | HW |  | HW |  | HW |  | HW | MF | MF | MF | MF |  | Total |  | Total |  | Total |  | Total
| Feedstream Description |  |  |  | Liq |  | Liq |  | Liq |  | Liq | Natural Gas | Natural Gas | Natural Gas | Natural Gas |  | Total |  | Total |  | Total |  | Total
| Feed Rate |  | lb/hr |  | 297 |  | 302 |  | 313 |  | 302
| Heating Value |  | Btu/lb |  | 5891 |  | 6070 |  | 6072 |  | 6011
| Heat Content |  | MMBtu/hr |  | 1.8 |  | 1.8 |  | 1.9 |  | 1.82 | 1.6 | 1.5 | 1.6 | 1.6
| Ash |  | lb/hr | nd | 0.0297 | nd | 0.0302 | nd | 0.0313 |  | 0.0302
| Chlorine |  | lb/hr |  | 174.042 |  | 179.388 |  | 196.877 |  | 183.4357
| Arsenic |  | g/hr |  | 0.27642 |  | 0.54569 |  | 0.15205 |  | 0.32495
| Barium |  | g/hr |  | 0.04989 |  | 0.05073 |  | 0.052578 |  | 0.05073
| Beryllium |  | g/hr |  | 0.0083734 |  | 0.0078289 |  | 0.0065793 |  | 0.011339
| Cadmium |  | g/hr | nd | 0.013201 | nd | 0.013149 | nd | 0.016342 |  | 0.014122
| Chromium |  | g/hr |  | 0.050025 |  | 0.055392 |  | 0.045757 |  | 0.050182
| Copper |  | g/hr |  | 0.077667 |  | 0.078974 |  | 0.081851 |  | 0.078974
| Lead |  | g/hr |  | 0.14428 |  | 0.20155 |  | 0.086682 |  | 0.14396
| Manganese |  | g/hr |  | 0.1 |  | 0.1 |  | 0.1 |  | 0.1
| Nickel |  | g/hr | nd | 0.02 | nd | 0.02 | nd | 0.02 |  | 0.02
| Selenium |  | g/hr |  | 1.2702 |  | 1.2916 |  | 1.3386 |  | 1.2916
| Thallium |  | g/hr | nd | 0.13201 | nd | 0.13423 | nd | 0.13912 |  | 0.13423
| Zinc |  | g/hr | nd | 0.04598 | nd | 0.046754 | nd | 0.048457 |  | 0.046754
| Mercury |  | g/hr | nd | 0.000836 | nd | 0.00083636 | nd | 0.0010373 |  | 0.00090491
| Stack Gas Flowrate |  | dscfm |  | 1063 |  | 1117 |  | 1095 |  | 1091.6667
| Oxygen |  | % |  | 7.6 |  | 7.1 |  | 7.1 |  | 7.2667
| Thermal Feedrate |  | MMBtu/hr |  | 1.7496 |  | 1.8331 |  | 1.9005 |  | 1.8153 | 1.6 | 1.6 | 1.6 | 1.6 |  | 3.3496 |  | 3.4331 |  | 3.5005 |  | 3.4153
| Estimated Firing Rate |  | MMBtu/hr | [13 empty] | 4.522 |  | 4.929 |  | 4.8319 |  | 4.7594
Feedrate MTEC Calculations
| Ash |  | mg/dscm | 100 | 7.8049 | 100 | 7.2809 | 100 | 7.6977 | 100 | 7.5945 |  |  |  |  | 100 | 7.8049 | 100 | 7.2809 | 100 | 7.6977 | 100 | 3.7972
| Chlorine |  | ug/dscm |  | 45736423.9703 |  | 43248556.5527 |  | 48418604.2714 |  | 45801194.9315 |  |  |  |  | 0 | 45736423.9703 | 0 | 43248556.5527 | 0 | 48418604.2714 | 0 | 45801194.9315
| Arsenic |  | ug/dscm |  | 159.9994 |  | 289.7799 |  | 82.3655 |  | 177.3816 |  |  |  |  | 0 | 159.9994 | 0 | 289.7799 | 0 | 82.3655 | 0 | 177.3816
| Barium |  | ug/dscm |  | 28.8779 |  | 26.9393 |  | 28.4815 |  | 28.0996 |  |  |  |  | 0 | 28.8779 | 0 | 26.9393 | 0 | 28.4815 | 0 | 28.0996
| Beryllium |  | ug/dscm |  | 4.8468 |  | 4.1574 |  | 3.564 |  | 4.1894 |  |  |  |  | 0 | 4.8468 | 0 | 4.1574 | 0 | 3.564 | 0 | 4.1894
| Cadmium |  | ug/dscm | 100 | 7.6409 | 100 | 6.9824 | 100 | 8.8524 | 100 | 7.8252 |  |  |  |  | 100 | 7.6409 | 100 | 6.9824 | 100 | 8.8524 | 100 | 7.8252
| Chromium |  | ug/dscm |  | 28.956 |  | 29.4148 |  | 24.7866 |  | 27.7192 |  |  |  |  | 0 | 28.956 | 0 | 29.4148 | 0 | 24.7866 | 0 | 27.7192
| Cumene |  | ug/dscm |  | 44.9559 |  | 41.938 |  | 44.3388 |  | 43.7443 |  |  |  |  | 0 | 44.9559 | 0 | 41.938 | 0 | 44.3388 | 0 | 43.7443
| Lead |  | ug/dscm |  | 83.5119 |  | 107.0293 |  | 46.956 |  | 79.1657 |  |  |  |  | 0 | 83.5119 | 0 | 107.0293 | 0 | 46.956 | 0 | 79.1657
| Manganese |  | ug/dscm |  | 57.8832 |  | 53.1034 |  | 54.1703 |  | 55.0523 |  |  |  |  | 0 | 57.8832 | 0 | 53.1034 | 0 | 54.1703 | 0 | 55.0523
| Nickel |  | ug/dscm | 100 | 11.5766 | 100 | 10.6207 | 100 | 10.8341 | 100 | 11.0105 |  |  |  |  | 100 | 11.5766 | 100 | 10.6207 | 100 | 10.8341 | 100 | 11.0105
| Selenium |  | ug/dscm |  | 735.2169 |  | 685.8609 |  | 725.1244 |  | 715.4008 |  |  |  |  | 0 | 735.2169 | 0 | 685.8609 | 0 | 725.1244 | 0 | 715.4008
| Thallium |  | ug/dscm | 100 | 76.4095 | 100 | 71.28 | 100 | 75.3606 | 100 | 74.35 |  |  |  |  | 100 | 76.4095 | 100 | 71.28 | 100 | 75.3606 | 100 | 74.35
| Zinc |  | ug/dscm | 100 | 26.6145 | 100 | 24.8279 | 100 | 26.2492 | 100 | 25.8972 |  |  |  |  | 100 | 26.6145 | 100 | 24.8279 | 100 | 26.2492 | 100 | 25.8972
| Mercury |  | ug/dscm | 100 | 0.4839 | 100 | 0.44414 | 100 | 0.56193 | 100 | 0.49666 |  |  |  |  | 100 | 0.4839 | 100 | 0.44414 | 100 | 0.56193 | 100 | 0.49666
| SVM |  | ug/dscm | 8.3826 | 91.1528 | 6.1243 | 114.0116 | 15.8621 | 55.8084 | 8.9955 | 86.991 |  |  |  |  | 8.3826 | 91.1528 | 6.1243 | 114.0116 | 15.8621 | 55.8084 | 8.9955 | 86.991
| LVM |  | ug/dscm | 0 | 193.8022 | 0 | 323.3521 | 0 | 110.7162 | 0 | 209.2902 |  |  |  |  | 0 | 193.8022 | 0 | 323.3521 | 0 | 110.7162 | 0 | 209.2902

## process
Process Information
Cond Avg
851C1 | Trial burn
Combustion Temp | °F | 2323
Anhydrous HCl Production Rate | lb/hr | 1417
NaOH Scrubber
Scrubber pH | pH | 7.6
Scrubber L/G | gal/1000scf | 33.2
Scrubber Blowdown | lb/hr | 728
851C2 | Trial burn
Combustion Temp | °F | 1808.6
Anhydrous HCl Production Rate | lb/hr | 640
NaOH Scrubber
Scrubber pH | pH | 8.4
Scrubber L/G | gal/1000scf | 51.5
Scrubber Blowdown | lb/hr | 1513
851C3 | Risk burn
Combustion Temp | °F | 1947
Anhydrous HCl Production Rate | lb/hr | 610
NaOH Scrubber
Scrubber pH | pH | 8.4
Scrubber L/G | gal/1000scf | 47.8

## df c1
PCDD/PCDF
N
Facility Name and ID: |  | The Dow Chemical Company, CAD076528678
Condition ID: |  | 851C1
Condition/Test Date: |  | Max comb chamber temperature November 1-3, 1999
[17 empty] | R1 | R2 | R3
|  | I-TEF | Run 1 |  |  |  |  | Run 2 |  |  |  |  | Run 3
|  | Wght Fact | Total | TEQ | Total | TEQ |  | Total | TEQ | Total | TEQ |  | Total | TEQ | Total | TEQ | Total | Total | Total
|  |  | (ng) | Full ND | 1/2 ND | 1/2 ND |  | (ng) | Full ND | 1/2 ND | 1/2 ND |  | (ng) | Full ND | 1/2 ND | 1/2 ND | (lb/hr) | (lb/hr)*10-11 | (lb/hr)*10-11
Detected in sample volume (ng)
| 2,3,7,8-TCDD | 1 | [5 empty] | 0.021797 | 0.021797 | 0.021797 | 0.021797 |  | 0.020048 | 0.020048 | 0.020048 | 0.020048 |  | 2.4 | 2.2
| TCDD Other | 0 | [5 empty] | 0.10807 | 0 | 0.10807 | 0 |  | 0.11027 | 0 | 0.11027 | 0 |  | 11.9 | 12.1
| 1,2,3,7,8-PCDD | 0.5 | [5 empty] | 0.033603 | 0.016802 | 0.033603 | 0.016802 |  | 0.02825 | 0.014125 | 0.02825 | 0.014125 |  | 3.7 | 3.1
| PCDD Other | 0 | [5 empty] | 0.14622 | 0 | 0.14622 | 0 |  | 0.09204 | 0 | 0.09204 | 0 |  | 16.1 | 10.1
| 1,2,3,4,7,8-HxCDD | 0.1 | [5 empty] | 0.013623 | 0.0013623 | 0.013623 | 0.0013623 |  | 0.013669 | 0.0013669 | 0.013669 | 0.0013669 |  | 1.5 | 1.5
| 1,2,3,6,7,8-HxCDD | 0.1 | [5 empty] | 0.013623 | 0.0013623 | 0.013623 | 0.0013623 |  | 0.011847 | 0.0011847 | 0.011847 | 0.0011847 |  | 1.5 | 1.3
| 1,2,3,7,8,9-HxCDD | 0.1 | [5 empty] | 0.0078104 | 0.00078104 | 0.0078104 | 0.00078104 |  | 0.0069258 | 0.00069258 | 0.0069258 | 0.00069258 |  | 0.86 | 0.76
| HxCDD Other | 0 | [5 empty] | 0.10481 | 0 | 0.10481 | 0 |  | 0.077824 | 0 | 0.077824 | 0 |  | 11.54 | 8.54
| 1,2,3,4,6,7,8-HpCDD | 0.01 | [5 empty] | 0.023613 | 0.00023613 | 0.023613 | 0.00023613 |  | 0.022782 | 0.00022782 | 0.022782 | 0.00022782 |  | 2.6 | 2.5
| HpCDD Other | 0 | [5 empty] | 0.024521 | 0 | 0.024521 | 0 |  | 0.02096 | 0 | 0.02096 | 0 |  | 2.7 | 2.3
| OCDD | 0.001 | [5 empty] | 0.046318 | 4.6318e-05 | 0.046318 | 4.6318e-05 |  | 0.041919 | 4.1919e-05 | 0.041919 | 4.1919e-05 |  | 5.1 | 4.6
| 2,3,7,8-TCDF | 0.1 | [5 empty] | 0.1998 | 0.01998 | 0.1998 | 0.01998 |  | 0.17041 | 0.017041 | 0.17041 | 0.017041 |  | 22 | 18.7
| TCDF Other | 0 | [5 empty] | 7.3019 | 0 | 7.3019 | 0 |  | 6.4364 | 0 | 6.4364 | 0 |  | 804 | 706.3
| 1,2,3,7,8-PCDF | 0.05 | [5 empty] | 0.32967 | 0.016484 | 0.32967 | 0.016484 |  | 0.26974 | 0.013487 | 0.26974 | 0.013487 |  | 36.3 | 29.6
| 2,3,4,7,8-PCDF | 0.5 | [5 empty] | 0.2997 | 0.14985 | 0.2997 | 0.14985 |  | 0.24969 | 0.12485 | 0.24969 | 0.12485 |  | 33 | 27.4
| PCDF Other | 0 | [5 empty] | 7.0721 | 0 | 7.0721 | 0 |  | 5.8869 | 0 | 5.8869 | 0 |  | 778.7 | 646
| 1,2,3,4,7,8-HxCDF | 0.1 | [5 empty] | 0.40959 | 0.040959 | 0.40959 | 0.040959 |  | 0.32989 | 0.032989 | 0.32989 | 0.032989 |  | 45.1 | 36.2
| 1,2,3,6,7,8-HxCDF | 0.1 | [5 empty] | 0.22977 | 0.022977 | 0.22977 | 0.022977 |  | 0.18043 | 0.018043 | 0.18043 | 0.018043 |  | 25.3 | 19.8
| 2,3,4,6,7,8-HxCDF | 0.1 | [5 empty] | 0.11988 | 0.011988 | 0.11988 | 0.011988 |  | 0.098419 | 0.0098419 | 0.098419 | 0.0098419 |  | 13.2 | 10.8
| 1,2,3,7,8,9-HxCDF | 0.1 | [5 empty] | 0.04541 | 0.004541 | 0.04541 | 0.004541 |  | 0.041008 | 0.0041008 | 0.041008 | 0.0041008 |  | 5 | 4.5
| HxCDF Other | 0 | [5 empty] | 2.0925 | 0 | 2.0925 | 0 |  | 1.8472 | 0 | 1.8472 | 0 |  | 230.4 | 202.7
| 1,2,3,4,6,7,8-HpCDF | 0.01 | [5 empty] | 0.55945 | 0.0055945 | 0.55945 | 0.0055945 |  | 0.45018 | 0.0045018 | 0.45018 | 0.0045018 |  | 61.6 | 49.4
| 1,2,3,4,7,8,9-HpCDF | 0.01 | [5 empty] | 0.056308 | 0.00056308 | 0.056308 | 0.00056308 |  | 0.041919 | 0.00041919 | 0.041919 | 0.00041919 |  | 6.2 | 4.6
| HpCDF Other | 0 | [5 empty] | 0.22432 | 0 | 0.22432 | 0 |  | 0.16859 | 0 | 0.16859 | 0 |  | 24.7 | 18.5
| OCDF | 0.001 | [5 empty] | 0.36963 | 0.00036963 | 0.36963 | 0.00036963 |  | 0.27976 | 0.00027976 | 0.27976 | 0.00027976 |  | 40.7 | 30.7
| Stack Gas Flowrate(dscfm) | [7 empty] | 1068 |  | 1068 |  |  | 1110 |  | 1110
| Gas sample volume (dscf) | [7 empty] | 128.3 | 128.3 | 128.3 |  |  | 133.8 | 133.8 | 133.8
| O2 (%) | [7 empty] | 3.8 | 3.8 | 3.8 |  |  | 3.7 | 3.7 | 3.7
| PCDD/PCDF (ng in sample) | [7 empty] | 0.31569 | 19.854 | 0.31569 |  |  | 0.26324 | 32.1564 | 0.26324
| PCDD/PCDF (ng/dscm @ 7% O2) | [5 empty] | 0 |  | 0.070771 | 4.4508 | 0.070771 | 0 |  | 0.056258 | 6.8724 | 0.056258
| TEQ Cond Avg | 0.063514
| Total Cond Avg | 5.6616

## df c2
PCCD/PCDF
N
Facility Name and ID: |  | The Dow Chemical Company, CAD076528678
Condition ID: |  | 851C2 | Trial burn
Condition/Test Date: |  | Min comb chamber temperature October 25-27, 1999
[16 empty] | R1 | R2 | R3
|  | I-TEF |  | Run 1 |  |  |  | Run 2 |  |  |  | Run 3
|  | Wght Fact |  | Total | TEQ | Total | TEQ | Total | TEQ | Total | TEQ | Total | TEQ | Total | TEQ | Total | Total | Total
|  |  |  | (ng) | 1/2 ND | 1/2 ND | 1/2 ND | (ng) | 1/2 ND | 1/2 ND | 1/2 ND | (ng) | 1/2 ND | 1/2 ND | 1/2 ND | (lb/hr)*10-11 | (lb/hr)*10-11 | (lb/hr)*10-11
Detected in sample volume (ng)
| 2,3,7,8-TCDD | 1 |  | 0.015678 | 0.015678 | 0.015678 | 0.015678 | 0.013756 | 0.013756 | 0.013756 | 0.013756 | 0.013804 | 0.013804 | 0.013804 | 0.013804 | 1.7 | 1.5 | 1.5
| TCDD Other | 0 |  | 0.099604 | 0 | 0.099604 | 0 | 0.082537 | 0 | 0.082537 | 0 | 0.069942 | 0 | 0.069942 | 0 | 10.8 | 9 | 7.6
| 1,2,3,7,8-PCDD | 0.5 |  | 0.022134 | 0.011067 | 0.022134 | 0.011067 | 0.018342 | 0.0091708 | 0.018342 | 0.0091708 | 0.018406 | 0.0092029 | 0.018406 | 0.0092029 | 2.4 | 2 | 2
| PCDD Other | 0 |  | 0.16693 | 0 | 0.16693 | 0 | 0.12197 | 0 | 0.12197 | 0 | 0.12148 | 0 | 0.12148 | 0 | 18.1 | 13.3 | 13.2
| 1,2,3,4,7,8-HxCDD | 0.1 |  | 0.0092226 | 0.00092226 | 0.0092226 | 0.00092226 | 0.0091708 | 0.00091708 | 0.0091708 | 0.00091708 | 0.0082826 | 0.00082826 | 0.0082826 | 0.00082826 | 1 | 1 | 0.9
| 1,2,3,6,7,8-HxCDD | 0.1 |  | 0.0092226 | 0.00092226 | 0.0092226 | 0.00092226 | 0.0073367 | 0.00073367 | 0.0073367 | 0.00073367 | 0.0073623 | 0.00073623 | 0.0073623 | 0.00073623 | 1 | 0.8 | 0.8
| 1,2,3,7,8,9-HxCDD | 0.1 |  | 0.0047958 | 0.00047958 | 0.0047958 | 0.00047958 | 0.0045854 | 0.00045854 | 0.0045854 | 0.00045854 | 0.0043254 | 0.00043254 | 0.0043254 | 0.00043254 | 0.52 | 0.5 | 0.47
| HxCDD Other | 0 |  | 0.057918 | 0 | 0.057918 | 0 | 0.064196 | 0 | 0.064196 | 0 | 0.060095 | 0 | 0.060095 | 0 | 6.28 | 7 | 6.53
| 1,2,3,4,6,7,8-HpCDD | 0.01 |  | 0.012912 | 0.00012912 | 0.012912 | 0.00012912 | 0.010088 | 0.00010088 | 0.010088 | 0.00010088 | 0.010123 | 0.00010123 | 0.010123 | 0.00010123 | 1.4 | 1.1 | 1.1
| HpCDD Other | 0 |  | 0.011989 | 0 | 0.011989 | 0 | 0.010088 | 0 | 0.010088 | 0 | 0 | 0 |  |  | 1.3 | 1.1 | 0
| OCDD | 0.001 |  | 0.021212 | 2.1212e-05 | 0.021212 | 2.1212e-05 | 0.020176 | 2.0176e-05 | 0.020176 | 2.0176e-05 | 0.016565 | 1.6565e-05 | 0.016565 | 1.6565e-05 | 2.3 | 2.2 | 1.8
| 2,3,7,8-TCDF | 0.1 |  | 0.13004 | 0.013004 | 0.13004 | 0.013004 | 0.12014 | 0.012014 | 0.12014 | 0.012014 | 0.11964 | 0.011964 | 0.11964 | 0.011964 | 14.1 | 13.1 | 13
| TCDF Other | 0 |  | 4.4721 | 0 | 4.4721 | 0 | 3.8783 | 0 | 3.8783 | 0 | 3.5799 | 0 | 3.5799 | 0 | 484.9 | 422.9 | 389
| 1,2,3,7,8-PCDF | 0.05 |  | 0.2195 | 0.010975 | 0.2195 | 0.010975 | 0.19992 | 0.0099962 | 0.19992 | 0.0099962 | 0.18958 | 0.009479 | 0.18958 | 0.009479 | 23.8 | 21.8 | 20.6
| 2,3,4,7,8-PCDF | 0.5 |  | 0.17984 | 0.089921 | 0.17984 | 0.089921 | 0.17975 | 0.089874 | 0.17975 | 0.089874 | 0.16013 | 0.080065 | 0.16013 | 0.080065 | 19.5 | 19.6 | 17.4
| PCDF Other | 0 |  | 4.5993 | 0 | 4.5993 | 0 | 4.325 | 0 | 4.325 | 0 | 4.0493 | 0 | 4.0493 | 0 | 498.7 | 471.6 | 440
| 1,2,3,4,7,8-HxCDF | 0.1 |  | 0.28959 | 0.028959 | 0.28959 | 0.028959 | 0.24028 | 0.024028 | 0.24028 | 0.024028 | 0.23007 | 0.023007 | 0.23007 | 0.023007 | 31.4 | 26.2 | 25
| 1,2,3,6,7,8-HxCDF | 0.1 |  | 0.15955 | 0.015955 | 0.15955 | 0.015955 | 0.14031 | 0.014031 | 0.14031 | 0.014031 | 0.12976 | 0.012976 | 0.12976 | 0.012976 | 17.3 | 15.3 | 14.1
| 2,3,4,6,7,8-HxCDF | 0.1 |  | 0.076548 | 0.0076548 | 0.076548 | 0.0076548 | 0.064196 | 0.0064196 | 0.064196 | 0.0064196 | 0.061659 | 0.0061659 | 0.061659 | 0.0061659 | 8.3 | 7 | 6.7
| 1,2,3,7,8,9-HxCDF | 0.1 |  | 0.02859 | 0.002859 | 0.02859 | 0.002859 | 0.023844 | 0.0023844 | 0.023844 | 0.0023844 | 0.024848 | 0.0024848 | 0.024848 | 0.0024848 | 3.1 | 2.6 | 2.7
| HxCDF Other | 0 |  | 1.447 | 0 | 1.447 | 0 | 1.3289 | 0 | 1.3289 | 0 | 1.155 | 0 | 1.155 | 0 | 156.9 | 144.9 | 125.5
| 1,2,3,4,6,7,8-HpCDF | 0.01 |  | 0.36983 | 0.0036983 | 0.36983 | 0.0036983 | 0.33015 | 0.0033015 | 0.33015 | 0.0033015 | 0.30001 | 0.0030001 | 0.30001 | 0.0030001 | 40.1 | 36 | 32.6
| 1,2,3,4,7,8,9-HpCDF | 0.01 |  | 0.02859 | 0.0002859 | 0.02859 | 0.0002859 | 0.023844 | 0.00023844 | 0.023844 | 0.00023844 | 0.025768 | 0.00025768 | 0.025768 | 0.00025768 | 3.1 | 2.6 | 2.8
| HpCDF Other | 0 |  | 0.13188 | 0 | 0.13188 | 0 | 0.11647 | 0 | 0.11647 | 0 | 0.11412 | 0 | 0.11412 | 0 | 14.3 | 12.7 | 12.4
| OCDF | 0.001 |  | 0.15955 | 0.00015955 | 0.15955 | 0.00015955 | 0.1504 | 0.0001504 | 0.1504 | 0.0001504 | 0.15001 | 0.00015001 | 0.15001 | 0.00015001 | 17.3 | 16.4 | 16.3
| Stack Gas Flowrate(dscfm) |  |  |  | 1064 |  | 1064 |  | 1117 |  | 1117 |  | 1086 |  | 1086
| Gas sample volume (dscf) |  |  |  | 129.8 | 129.8 | 129.8 |  | 135.5 | 135.5 | 135.5 |  | 132.2 | 132.2 | 132.2
| O2 (%) |  |  |  | 8.7 | 8.7 | 8.7 |  | 7.9 | 7.9 | 7.9 |  | 7.9 | 7.9 | 7.9
| PCDD/PCDF (ng in sample) |  |  |  | 0.20269 | 12.7235 | 0.20269 |  | 0.18759 | 11.4837 | 0.18759 |  | 0.17467 | 10.6201 | 0.17467
| PCDD/PCDF (ng/dscm @ 7% O2) |  |  |  | 0.062805 | 3.9425 | 0.062805 |  | 0.052282 | 3.2005 | 0.052282 |  | 0.049895 | 3.0337 | 0.049895
| TEQ Cond Avg | 0.054994
| Total Cond Avg | 3.3922

## df c3
PCDD/PCDF
N
Facility Name and ID: |  | The Dow Chemical Company, CAD076528678
Condition ID: |  | 851C3 | Risk burn
Condition/Test Date: |  | Normal conditions October 19-21, 1999
[17 empty] | R1 | R2 | R3
|  | I-TEF |  | Run 1 |  |  |  | Run 2 |  |  |  |  | Run 3
|  | Wght Fact |  | Total | TEQ | Total | TEQ | Total | TEQ | Total | TEQ |  | Total | TEQ | Total | TEQ | Total | Total | Total
|  |  |  | (ng) | 1/2 ND | 1/2 ND | 1/2 ND | (ng) | 1/2 ND | 1/2 ND | 1/2 ND |  | (ng) | 1/2 ND | 1/2 ND | 1/2 ND | (lb/hr)*10-11 | (lb/hr)*10-11 | (lb/hr)*10-11
Detected in sample volume (ng)
| 2,3,7,8-TCDD | 1 |  | 0.014422 | 0.014422 | 0.014422 | 0.014422 | 0.019707 | 0.019707 | 0.019707 | 0.019707 |  | 0.018127 | 0.018127 | 0.018127 | 0.018127 | 1.7 | 2.2 | 2
| TCDD Other | 0 |  | 0.068716 | 0 | 0.068716 | 0 | 0.067183 | 0 | 0.067183 | 0 |  | 0.063444 | 0 | 0.063444 | 0 | 8.1 | 7.5 | 7
| 1,2,3,7,8-PCDD | 0.5 |  | 0.012725 | 0.0063626 | 0.012725 | 0.0063626 | 0.024186 | 0.012093 | 0.024186 | 0.012093 |  | 0.026284 | 0.013142 | 0.026284 | 0.013142 | 1.5 | 2.7 | 2.9
| PCDD Other | 0 |  | 0.074654 | 0 | 0.074654 | 0 | 0.1263 | 0 | 0.1263 | 0 |  | 0.11329 | 0 | 0.11329 | 0 | 8.8 | 14.1 | 12.5
| 1,2,3,4,7,8-HxCDD | 0.1 |  | 0.0093318 | 0.00093318 | 0.0093318 | 0.00093318 | 0.0098535 | 0.00098535 | 0.0098535 | 0.00098535 |  | 0.0090634 | 0.00090634 | 0.0090634 | 0.00090634 | 1.1 | 1.1 | 1
| 1,2,3,6,7,8-HxCDD | 0.1 |  | 0.0084835 | 0.00084835 | 0.0084835 | 0.00084835 | 0.011645 | 0.0011645 | 0.011645 | 0.0011645 |  | 0.0099697 | 0.00099697 | 0.0099697 | 0.00099697 | 1 | 1.3 | 1.1
| 1,2,3,7,8,9-HxCDD | 0.1 |  | 0.0061929 | 0.00061929 | 0.0061929 | 0.00061929 | 0.0056434 | 0.00056434 | 0.0056434 | 0.00056434 | nd | 0.0076132 | 0.00076132 | 0.0038066 | 0.00038066 | 0.73 | 0.63 | 0.84
| HxCDD Other | 0 |  | 0.038769 | 0 | 0.038769 | 0 | 0.083038 | 0 | 0.083038 | 0 |  | 0.073051 | 0 | 0.073051 | 0 | 4.57 | 9.27 | 8.06
| 1,2,3,4,6,7,8-HpCDD | 0.01 |  | 0.012725 | 0.00012725 | 0.012725 | 0.00012725 | 0.014332 | 0.00014332 | 0.014332 | 0.00014332 |  | 0.013595 | 0.00013595 | 0.013595 | 0.00013595 | 1.5 | 1.6 | 1.5
| HpCDD Other | 0 |  | 0.016119 | 0 | 0.016119 | 0 | 0.018811 | 0 | 0.018811 | 0 |  | 0.019033 | 0 | 0.019033 | 0 | 1.9 | 2.1 | 2.1
| OCDD | 0.001 |  | 0.062778 | 6.2778e-05 | 0.062778 | 6.2778e-05 | 0.085994 | 8.5994e-05 | 0.085994 | 8.5994e-05 |  | 0.051661 | 5.1661e-05 | 0.051661 | 5.1661e-05 | 7.4 | 9.6 | 5.7
| 2,3,7,8-TCDF | 0.1 |  | 0.08229 | 0.008229 | 0.08229 | 0.008229 | 0.13974 | 0.013974 | 0.13974 | 0.013974 |  | 0.12961 | 0.012961 | 0.12961 | 0.012961 | 9.7 | 15.6 | 14.3
| TCDF Other | 0 |  | 2.9209 | 0 | 2.9209 | 0 | 4.0614 | 0 | 4.0614 | 0 |  | 3.5682 | 0 | 3.5682 | 0 | 344.3 | 453.4 | 393.7
| 1,2,3,7,8-PCDF | 0.05 |  | 0.1298 | 0.0064898 | 0.1298 | 0.0064898 | 0.22036 | 0.011018 | 0.22036 | 0.011018 |  | 0.22024 | 0.011012 | 0.22024 | 0.011012 | 15.3 | 24.6 | 24.3
| 2,3,4,7,8-PCDF | 0.5 |  | 0.093318 | 0.046659 | 0.093318 | 0.046659 | 0.16034 | 0.080171 | 0.16034 | 0.080171 |  | 0.17039 | 0.085196 | 0.17039 | 0.085196 | 11 | 17.9 | 18.8
| PCDF Other | 0 |  | 2.78 | 0 | 2.78 | 0 | 4.5192 | 0 | 4.5192 | 0 |  | 4.712 | 0 | 4.712 | 0 | 327.7 | 504.5 | 519.9
| 1,2,3,4,7,8-HxCDF | 0.1 |  | 0.17985 | 0.017985 | 0.17985 | 0.017985 | 0.28038 | 0.028038 | 0.28038 | 0.028038 |  | 0.32991 | 0.032991 | 0.32991 | 0.032991 | 21.2 | 31.3 | 36.4
| 1,2,3,6,7,8-HxCDF | 0.1 |  | 0.1001 | 0.01001 | 0.1001 | 0.01001 | 0.1702 | 0.01702 | 0.1702 | 0.01702 |  | 0.2003 | 0.02003 | 0.2003 | 0.02003 | 11.8 | 19 | 22.1
| 2,3,4,6,7,8-HxCDF | 0.1 |  | 0.049204 | 0.0049204 | 0.049204 | 0.0049204 | 0.070766 | 0.0070766 | 0.070766 | 0.0070766 |  | 0.083383 | 0.0083383 | 0.083383 | 0.0083383 | 5.8 | 7.9 | 9.2
| 1,2,3,7,8,9-HxCDF | 0.1 |  | 0.022905 | 0.0022905 | 0.022905 | 0.0022905 | 0.032248 | 0.0032248 | 0.032248 | 0.0032248 |  | 0.032628 | 0.0032628 | 0.032628 | 0.0032628 | 2.7 | 3.6 | 3.6
| HxCDF Other | 0 |  | 0.94591 | 0 | 0.94591 | 0 | 1.444 | 0 | 1.444 | 0 |  | 1.7556 | 0 | 1.7556 | 0 | 111.5 | 161.2 | 193.7
| 1,2,3,4,6,7,8-HpCDF | 0.01 |  | 0.25026 | 0.0025026 | 0.25026 | 0.0025026 | 0.37981 | 0.0037981 | 0.37981 | 0.0037981 |  | 0.41963 | 0.0041963 | 0.41963 | 0.0041963 | 29.5 | 42.4 | 46.3
| 1,2,3,4,7,8,9-HpCDF | 0.01 | nd | 0.011877 | 0.00011877 | 0.0059384 | 5.9384e-05 | 0.026873 | 0.00026873 | 0.026873 | 0.00026873 |  | 0.031722 | 0.00031722 | 0.031722 | 0.00031722 | 1.4 | 3 | 3.5
| HpCDF Other | 0 |  | 0.088228 | 0 | 0.088228 | 0 | 0.10391 | 0 | 0.10391 | 0 |  | 0.088821 | 0 | 0.088821 | 0 | 10.4 | 11.6 | 9.8
| OCDF | 0.001 |  | 0.17985 | 0.00017985 | 0.17985 | 0.00017985 | 0.19976 | 0.00019976 | 0.19976 | 0.00019976 |  | 0.22024 | 0.00022024 | 0.22024 | 0.00022024 | 21.2 | 22.3 | 24.3
| Stack Gas Flowrate(dscfm) |  |  |  | 1097 |  | 1097 |  | 1098 |  | 1098 |  |  | 1051 |  | 1051
| Gas sample volume (dscf) |  |  |  | 123.1 | 123.1 | 123.1 |  | 130.1 | 130.1 | 130.1 |  |  | 126 | 126 | 126
| O2 (%) |  |  |  | 7.6 | 7.6 | 7.6 |  | 7.1 | 7.1 | 7.1 |  |  | 7.1 | 7.1 | 7.1
| PCDD/PCDF (ng in sample) |  |  |  | 0.12276 | 8.1535 | 0.1227 |  | 0.19953 | 12.2756 | 0.19953 |  |  | 0.21264 | 12.3641 | 0.21226
| PCDD/PCDF (ng/dscm @ 7% O2) |  |  |  | 0.036816 | 2.4452 | 0.036798 |  | 0.054584 | 3.3581 | 0.054584 |  |  | 0.060064 | 3.4923 | 0.059956
| TEQ Cond Avg | 0.050446
| Total Cond Avg | 3.0986