## list
source
cond
emiss
feed
process

## source
Source Description
Phase II ID No. | 855
EPA ID No. | LAD057117434
Facility Name | Georgia Gulf Chemicals and Vinyls, LLC
Facility Location
City | Plaquemine
State | LA
Unit ID Name/No. | IN-662 (Industrial Furnace for VCM and EDC production units)
Other Sister Facilities | None
Number of Sister Facilities | 0
Combustor Class | HCl Production Furnace
Combustor Type
Combustor Characteristics | Liquid injection, horizontal fired T-Thermal, 70 MM Btu/hr
Capacity (MMBtu/hr) | 70
Soot Blowing
APCS Detailed Acronym | WHB/4STGHClABS/CWS
APCS General Class | WHB, LEWS
APCS Characteristics | Waste heat boiler, 4-stage HCl absorber, caustic scrubber. Waste heat boiler (single pass horizontal firetube, 240 psig steam, 450°F exit gas), 4 stage HCl absorbers, caustic wet scrubber (packed bed with demister)
Hazardous Wastes | Liq
Haz Waste Description | Liquid wastes -- vinyl chlorine monomer light ends (K022, K019)
Supplemental Fuel | Natural gas
Stack Characteristics
Diameter (ft) | 2.5
Height (ft) | 145
Gas Velocity (ft/sec) | 59
Gas Temperature (°F) | 104.39
Permitting Status | The unit's classification has been changed from incinerator to BIF HAF
HWC Burn Status (Date if Terminated)

## cond
Cond Description
855C10
Report Name/Date | Georgia Gulf, Industrial Furnace DRE Trial Burn Report Volume I, June 1998, EMI Proj No. 98-8045
Report Prepar | Environmental Methods, Inc.
Testing Firm | Environmental Methods, Inc.
Testing Dates | June 19-20, 1998
Cond Dates | 1998-06-01
Cond Description | DRE trial burn testing only
Content | DRE, CO
855C11
Report Name/Date | Compliance Test Report, Georgia Gulf, April 25-26 and July 10, 1995
Report Prepar | Environmental Science and Engineering, Inc.
Testing Firm | Environmental Science and Engineering
Testing Dates | April 25-26 1995
Cond Dates | 1995-04-01
Cond. Description | Louisiana Air Permit Compliance Testing
Content | PM, HCl/Cl2, CO (no feedrate info)
855C12
Report Name/Date | Confirmation of Trial Burn Test Report for Georgia Gulf Industrial Acid Furnace, March 12-14, 1990
Report Prepar | Environmental Science and Engineering
Testing Firm | Environmental Science and Engineering
Testing Dates | March 12-13, 1990
Cond Dates | 1990-03-01
Cond Description | Trial burn -- Heavy liquid and wet/dry vent streams
Content | PM, HCl/Cl2, DRE, CO, complete waste feed analysis
855C13
Report Name/Date | Confirmation of Trial Burn Test Report for Georgia Gulf Industrial Acid Furnace, March 12-14, 1990
Report Prepar | Environmental Science and Engineering
Testing Firm | Environmental Science and Engineering
Testing Dates | March 13, 23, 1990
Cond Dates | 1990-03-01
Cond Description | Trial burn -- Heavy liquid and wet/dry vent streams
Content | PM, HCl/Cl2, DRE, CO, complete waste feed analysis

## emiss
Stack Gas Emissions
|  | Comments | Units | 7% O2
10 | 855C10 |  |  |  |  | R1 |  | R2 |  | R3 | Cond Avg
| CO (RA) | E1 | ppmv | y |  | 34.4 |  | 25.14 |  | 32.83 | 30.79
| Sampling Train | VOST | E1
| Stack Gas Flowrate |  | dscfm |  |  | 15079 |  | 15526 |  | 14352 | 14985.6667
| O2 |  | % |  |  | 10.3 |  | 12.1 |  | 11.4 | 11.2667
| Moisture |  | % |  |  | 7.9 |  | 7.5 |  | 8.9 | 8.1
| Temperature |  | °F |  |  | 105 |  | 105 |  | 103.5 | 104.5
| POHC DRE | Monochlorobenzene
| POHC Feedrate |  | lb/hr |  |  | 104.2 |  | 107.7 |  | 105.85
Emmision Rate
| DRE | E1 | % |  |  | 100 |  | 100 |  | 100
11 | 855C11 |  |  |  |  | R1 |  | R2 |  | R3 | Cond Avg
| PM | E1 | gr/dscf | y |  | 0.01613 |  | 0.01246 |  | 0.00973 | 0.012773
| CO (RA) |  | ppmv | n |  | 0.21 |  | 0 |  | 0.96
| HCl |  | lb/hr |  |  | 0.056 |  | 0.061 |  | 0.09
| Cl2 |  | lb/hr |  |  | 0.933 |  | 0.689 |  | 0.745
| Sampling Train | PM, HCl/Cl2 | E1
| Stack Gas Flowrate |  | dscfm |  |  | 11328 |  | 11938 |  | 12085 | 11783.6667
| O2 |  | % |  |  | 9.2 |  | 9.1 |  | 9.1 | 9.1333
| Moisture |  | % |  |  | 9.7 |  | 6.8 |  | 7.04 | 7.8467
| Temperature |  | °F |  |  | 90 |  | 90 |  | 90 | 90
| CO (RA) | E1 | ppmv | y |  | 0.24915 |  | 0 |  | 1.1294 | 0.45952
| HCl | E1 | ppmv | y |  | 1.0472 |  | 1.0734 |  | 1.5644 | 1.2283
| Cl2 | E1 | ppmv | y |  | 8.9721 |  | 6.2343 |  | 6.659 | 7.2885
| Total Chlorine | E1 | ppmv | y |  | 18.9914 |  | 13.5419 |  | 14.8824 | 15.8052
12 | 855C12 |  |  |  |  | R1 |  | R2 |  | R3 | Cond Avg
| PM | E1 | gr/dscf | y |  | 0.0208 |  | 0.0087 |  | 0.0091 | 0.012867
| CO (RA) | E1 | ppmv | y |  | 7.27 |  | 32.68 |  | 17.55 | 19.1667
| HCl |  | lb/hr |  |  | 4.7 |  | 0.207 |  | 1.684
| Cl2 |  | lb/hr |  |  | 2 |  | 0.98 |  | 1.186
| Sampling Train | PM, HCl/Cl2 | E1
| Stack Gas Flowrate |  | dscfm |  |  | 10969 |  | 11579 |  | 11402.8 | 11316.9333
| O2 |  | % |  |  | 8.08 |  | 10.47 |  | 10.35 | 9.6333
| HCl | E1 | ppmv | y |  | 82.9012 |  | 4.2439 |  | 34.6636 | 40.6029
| Cl2 | E1 | ppmv | y |  | 18.1404 |  | 10.3317 |  | 12.5537 | 13.6753
| Total Chlorine | E1 | ppmv | y |  | 119.182 |  | 24.9073 |  | 59.7709 | 67.9534
| POHC DRE | 1,1,2-trichloroethane
| POHC Feedrate |  | g/min |  |  | 22000 |  | 22000 |  | 22000
Emission Rate
| DRE | E1 | % |  | > | 99.9999 | > | 99.9999 | > | 99.9999
| POHC DRE | Tetrachloroethylene
| POHC Feedrate |  | g/min |  |  | 1000 |  | 1000 |  | 1000
Emisssion Rate
| DRE | E1 | % |  |  | 99.9996 |  | 99.9985 |  | 99.9988
| POHC DRE | Hexachloroethane
| POHC Feedrate |  | g/min |  |  | 20 |  | 20 |  | 20
Emmision Rate
| DRE | E1 | % |  |  | 99.9906 |  | 99.992 |  | 99.9926
13 | 855C13 |  |  |  |  | R1 |  | R2 |  | R3 | Cond Avg
| PM | E1 | gr/dscf | y |  | 0.0131 |  | 0.0136 |  | 0.0155 | 0.014067
| CO (RA) | E1 | ppmv | y |  | 27.56 |  | 28.15 |  | 23.98 | 26.5633
| HCl |  | lb/hr |  |  | 5.662 |  | 3.345 |  | 5.482
| Cl2 |  | lb/hr |  |  | 0.737 |  | 0.657 |  | 0.626
| Sampling Train | PM, HCl/Cl2 | E1
| Stack Gas Flowrate |  | dscfm |  |  | 10175 |  | 9679 |  | 9999 | 9951
| O2 |  | % |  |  | 7.74 |  | 7.67 |  | 7.66 | 7.69
| HCl | E1 | ppmv | y |  | 104.9022 |  | 64.8079 |  | 102.7352 | 90.8151
| Cl2 | E1 | ppmv | y |  | 7.0216 |  | 6.5456 |  | 6.0327 | 6.5333
| Total Chlorine | E1 | ppmv | y |  | 118.9454 |  | 77.8992 |  | 114.8005 | 103.8817
| POHC DRE | 1,1,2-trichloroethane
| POHC Feedrate |  | g/min |  |  | 21000 |  | 21000 |  | 21000
Emissions rate
| DRE | E1 | % |  | > | 99.9999 | > | 99.9999 | > | 99.9999
| POHC DRE | Tetrachloroethylene
| POHC Feedrate |  | g/min |  |  | 1000 |  | 1000 |  | 1000
Emissions rate
| DRE | E1 | % |  |  | 99.9973 |  | 99.9977 |  | 99.9971
| POHC DRE | Hexachloroethane
| POHC Feedrate |  | g/min |  |  | 20 |  | 20 |  | 20
Emissions Rate
| DRE | E1 | % |  |  | 99.9939 |  | 99.9918 |  | 99.9911

## feed
Feedstreams
* | 855C12 |  |  | R1 |  | R2 |  | R3 |  | Cond Avg |  | R1 |  | R2 |  | R3 |  | Cond Avg
| Feedstream Number |  |  | F1 |  | F1 |  | F1 |  | F1 |  | F2 |  | F2 |  | F2 |  | F2
| Feed Class |  |  | Liq HW |  | Liq HW |  | Liq HW |  | Liq HW |  | Total |  | Total |  | Total |  | Total
| Feed Class 2 |  |  | HW |  | HW |  | HW |  | HW |  | Total |  | Total |  | Total |  | Total
| Feedstream Description |  |  | Liquid waste feed |  | Liquid waste feed |  | Liquid waste feed |  | Liquid waste feed |  | Total |  | Total |  | Total |  | Total
| Feed Rate | gal/min |  | 10.03 |  | 9.99 |  | 9.98 |  | 10
| Feed Rate | g/min |  | 49800.5849 |  | 49999.0059 |  | 49975.3989 |  | 49583.5
| Feed Rate | L/min |  | 37.9635 |  | 37.8122 |  | 37.7743 |  | 37.85
| Density | g/ml |  | 1.3118 |  | 1.3223 |  | 1.323 |  | 1.31
| Heat Content | Btu/lb |  | 6500 |  | 6500 |  | 6500 |  | 6500
| Viscosity | cst |  | 5.02 |  | 5.03 |  | 5.03 |  | 5
| Ash | % wt |  | 0.049 |  | 0.06 |  | 0.062 |  | 0.055
| Chlorine | % wt |  | 67.98 |  | 68.69 |  | 67.93 |  | 68
| Arsenic | mg/L | nd | 0.08 | nd | 0.08 | nd | 0.08 |  | 0.08
| Barium | mg/L |  | 0.2 |  | 0.2 |  | 0.2 |  | 0.2
| Cadmium | mg/L | nd | 0.2 | nd | 0.3 | nd | 0.3 |  | 0.25
| Chromium | mg/L |  | 1 |  | 0.9 |  | 0.8 |  | 0.9
| Lead | mg/L | nd | 0.07 | nd | 0.05 | nd | 0.05 |  | 0.05
| Mercury | mg/L | nd | 0.06 | nd | 0.07 | nd | 0.07 |  | 0.06
| Selenium | mg/L | nd | 0.1 | nd | 0.1 | nd | 0.1 |  | 0.1
| Silver | mg/L | nd | 0.5 | nd | 0.5 | nd | 0.5 |  | 0.5
| Gas Flowrate | dscfm |  | 10969 |  | 11579 |  | 11402.8 |  | 11316.9333
| Oxygen | % |  | 8.08 |  | 10.47 |  | 10.35 |  | 9.6333
| Thermal Feedrate | MMBtu/hr |  | 42.7802 |  | 42.9507 |  | 42.9304 |  | 42.5938 |  | 42.7802 |  | 42.9507 |  | 42.9304 |  | 42.5938
| Estimated Firing Rate | MMBtu/hr | [9 empty] | 44.9903 |  | 38.7069 |  | 38.5523 |  | 40.8368
Feedrate MTEC Calculations
| Ash | mg/dscm |  | 85.181 |  | 121.718 |  | 126.2201 |  | 111.0397 |  | 85.181 |  | 121.718 |  | 126.2201 |  | 111.0397
| Chlorine | ug/dscm |  | 118175555.8381 |  | 139346819.7366 |  | 138292417.6898 |  | 131938264.4215 |  | 118175555.8381 |  | 139346819.7366 |  | 138292417.6898 |  | 131938264.4215
| Arsenic | ug/dscm | 100 | 10.6015 | 100 | 12.2734 | 100 | 12.3103 | 100 | 11.7284 | 100 | 5.3008 | 100 | 6.1367 | 100 | 6.1551 | 100 | 11.7284
| Barium | ug/dscm |  | 26.5038 |  | 30.6834 |  | 30.7756 |  | 29.321 |  | 26.5038 |  | 30.6834 |  | 30.7756 |  | 29.321
| Cadmium | ug/dscm | 100 | 26.5038 | 100 | 46.0251 | 100 | 46.1634 | 100 | 39.5641 | 100 | 13.2519 | 100 | 23.0126 | 100 | 23.0817 | 100 | 39.5641
| Chromium | ug/dscm |  | 132.5192 |  | 138.0753 |  | 123.1025 |  | 131.2323 |  | 132.5192 |  | 138.0753 |  | 123.1025 |  | 131.2323
| Lead | ug/dscm | 100 | 9.2763 | 100 | 7.6709 | 100 | 7.6939 | 100 | 8.2137 | 100 | 4.6382 | 100 | 3.8354 | 100 | 3.847 | 100 | 8.2137
| Mercury | ug/dscm | 100 | 7.9512 | 100 | 10.7392 | 100 | 10.7715 | 100 | 9.8206 | 100 | 3.9756 | 100 | 5.3696 | 100 | 5.3857 | 100 | 9.8206
| Selenium | ug/dscm | 100 | 13.2519 | 100 | 15.3417 | 100 | 15.3878 | 100 | 14.6605 | 100 | 6.626 | 100 | 7.6709 | 100 | 7.6939 | 100 | 14.6605
| Silver | ug/dscm | 100 | 66.2596 | 100 | 76.7085 | 100 | 76.9391 | 100 | 73.3024 | 100 | 33.1298 | 100 | 38.3543 | 100 | 38.4695 | 100 | 73.3024
| SVM | ug/dscm | 100 | 35.7802 | 100 | 53.696 | 100 | 53.8573 | 100 | 47.7778 | 100 | 17.8901 | 100 | 26.848 | 100 | 26.9287 | 100 | 47.7778
| LVM | ug/dscm | 7.4074 | 143.1208 | 8.1633 | 150.3487 | 9.0909 | 135.4128 | 7.4074 | 142.9607 | 8.1633 | 137.82 | 9.0909 | 144.212 | 7.4074 | 129.2576 | 8.1633 | 142.9607
| 855C13 |  |  | R1 |  | R2 |  | R3 |  | Cond Avg |  | R1 |  | R2 |  | R3 |  | Cond Avg
| Feedstream Number |  |  | F1 |  | F1 |  | F1 |  | F1 |  | F2 |  | F2 |  | F2 |  | F2
| Feed Class |  |  | Liq HW |  | Liq HW |  | Liq HW |  | Liq HW |  | Total |  | Total |  | Total |  | Total
| Feed Class 2 |  |  | HW |  | HW |  | HW |  | HW |  | Total |  | Total |  | Total |  | Total
| Feedstream Description |  |  | Liquid waste feed |  | Liquid waste feed |  | Liquid waste feed |  | Liquid waste feed |  | Total |  | Total |  | Total |  | Total
| Feed Rate | gal/min |  | 9.97 |  | 9.99 |  | 10.02 |  | 10
| Feed Rate | g/min |  | 49589.4689 |  | 49915.8192 |  | 49690.2521 |  | 49583.5
| Feed Rate | L/min |  | 37.7365 |  | 37.8122 |  | 37.9257 |  | 37.85
| Density | g/ml |  | 1.3141 |  | 1.3201 |  | 1.3102 |  | 1.31
| Heat Content | Btu/lb |  | 6500 |  | 6500 |  | 6500 |  | 6500
| Viscosity | cst |  | 5.04 |  | 5.04 |  | 5.03 |  | 5
| Ash | % wt |  | 0.058 |  | 0.054 |  | 0.068 |  | 0.06
| Chlorine | % wt |  | 64.37 |  | 60.06 |  | 56.93 |  | 60.4533
| Arsenic | mg/L | nd | 0.08 | nd | 0.08 | nd | 0.08 |  | 0.08
| Barium | mg/L |  | 0.2 |  | 0.2 |  | 0.2 |  | 0.2
| Cadmium | mg/L | nd | 0.3 | nd | 0.2 | nd | 0.2 |  | 0.25
| Chromium | mg/L |  | 0.8 |  | 0.7 |  | 0.7 |  | 0.8
| Lead | mg/L | nd | 0.05 | nd | 0.05 | nd | 0.05 |  | 0.05
| Mercury | mg/L | nd | 0.06 | nd | 0.06 | nd | 0.06 |  | 0.06
| Selenium | mg/L | nd | 0.1 | nd | 0.1 | nd | 0.1 |  | 0.1
| Silver | mg/L | nd | 0.5 | nd | 0.5 | nd | 0.5 |  | 0.5
| Gas Flowrate | dscfm |  | 10175 |  | 9679 |  | 9999 |  | 9951
| Oxygen | % |  | 7.74 |  | 7.67 |  | 7.66 |  | 7.69
| Thermal Feedrate | MMBtu/hr |  | 42.5989 |  | 42.8792 |  | 42.6855 |  | 42.5938 |  | 42.5989 |  | 42.8792 |  | 42.6855 |  | 42.5938
| Estimated Firing Rate | MMBtu/hr |  | 42.8319 |  | 40.9591 |  | 42.345 |  | 42.0469 |  | 42.8319 |  | 40.9591 |  | 42.345 |  | 42.0469
Feedrate MTEC Calculations
| Ash | mg/dscm |  | 100.8265 |  | 109.5462 |  | 138.4349 |  | 116.2692 | 0 | 100.8265 |  | 109.5462 |  | 138.4349 |  | 116.2692
| Chlorine | ug/dscm |  | 111899978.3657 |  | 121839714.5637 |  | 115898532.888 |  | 116546075.2725 |  | 111899978.3657 |  | 121839714.5637 |  | 115898532.888 |  | 116546075.2725
| Arsenic | ug/dscm | 100 | 10.6015 | 100 | 12.2734 | 100 | 12.3103 | 100 | 11.7284 | 100 | 10.6015 | 100 | 12.2734 | 100 | 12.3103 | 100 | 11.7284
| Barium | ug/dscm |  | 26.5038 |  | 30.6834 |  | 30.7756 |  | 29.321 |  | 26.5038 |  | 30.6834 |  | 30.7756 |  | 29.321
| Cadmium | ug/dscm | 100 | 39.7558 | 100 | 30.6834 | 100 | 30.7756 | 100 | 33.7383 | 100 | 39.7558 | 100 | 30.6834 | 100 | 30.7756 | 100 | 33.7383
| Chromium | ug/dscm |  | 106.0154 |  | 107.3919 |  | 107.7147 |  | 107.0407 |  | 106.0154 |  | 107.3919 |  | 107.7147 |  | 107.0407
| Lead | ug/dscm | 100 | 6.626 | 100 | 7.6709 | 100 | 7.6939 | 100 | 7.3302 | 100 | 6.626 | 100 | 7.6709 | 100 | 7.6939 | 100 | 7.3302
| Mercury | ug/dscm | 100 | 7.9512 | 100 | 9.205 | 100 | 9.2327 | 100 | 8.7963 | 100 | 7.9512 | 100 | 9.205 | 100 | 9.2327 | 100 | 8.7963
| Selenium | ug/dscm | 100 | 13.2519 | 100 | 15.3417 | 100 | 15.3878 | 100 | 14.6605 | 100 | 13.2519 | 100 | 15.3417 | 100 | 15.3878 | 100 | 14.6605
| Silver | ug/dscm | 100 | 66.2596 | 100 | 76.7085 | 100 | 76.9391 | 100 | 73.3024 | 100 | 66.2596 | 100 | 76.7085 | 100 | 76.9391 | 100 | 73.3024
| SVM | ug/dscm | 100 | 46.3817 | 100 | 38.3543 | 100 | 38.4695 | 100 | 41.0685 | 100 | 46.3817 | 100 | 38.3543 | 100 | 38.4695 | 100 | 41.0685
| LVM | ug/dscm | 9.0909 | 116.6169 | 10.2564 | 119.6653 | 10.2564 | 120.0249 | 9.8749 | 118.769 | 9.0909 | 116.6169 | 10.2564 | 119.6653 | 10.2564 | 120.0249 | 9.8749 | 118.769

## process
Process Information
| Units | Cond Avg
855C12
Steam production | lb/hr | 36200
Liquid waste feed | gal/min | 10
Natural gas feed | scfh | 2773
Boiler exit temperature | °F | 590
Fume Scrubber
Liquor pH | pH | 8.7
Water feed | gal/min | 10.7
Liquor feed | gal/min | 335
Pressure drop | in H2O | 1.31
855C13
Steam production | lb/hr | 37447
Liquid waste feed | gal/min | 10
Natural gas feed | scfh | 2.85
Boiler exit temperature | °F | 595
Fume Scrubber
Liquor pH | pH | 8.7
Water feed | gal/min | 12
Liquor feed | gal/min | 350
Pressure drop | in H2O | 1.43