## list
source
cond
emiss
feed

## source
Source Description
Phase II ID No. | 912
EPA ID No. | OHD005108477
Facility Name | Sunoco Inc. (R&M) Haverhill Plant
Facility Location
City | Haverhill
State | OH
Unit ID Name/No. | Unit 2001-UE
Other Sister Facilities | None
Number of Sister Facilities | 0
Combustor Class | Liquid-fired boiler
Combustor Type | Liquid-fired
Combustor Characteristics | Watertube boiler. Babcock and Wilcox Model FM-117-97C, 150,000 lb/hr steam, 183 MMBtu/hr
Capacity (MMBtu/hr) | 183
Soot Blowing | Yes
APCS Detailed Acronym | None
APCS General Class
APCS Characteristics | NA
Hazardous Wastes | Liq
Haz Waste Description | Liquid organic wastes (benzene, waste lubricating oil, phenol waste water, AMS distillation bottoms, etc.) D001, D018 and D035
Supplemental Fuel | Natural gas, oil
fuel oil
Stack Characteristics
Diameter (ft) | 6.3
Height (ft) | 50
Gas Velocity (ft/sec) | 41.3386
Gas Temperature (°F) | 480
Permitting Status | Adjusted tier I for metals and chlorine
HWC Burn Status (Date if Terminated)

## cond
Cond Description
912C1
Report Name/Date | Revised Certification of Compliance, November 1996
Report Prepare | Radian International LLC
Testing Firm | ENSR Consulting and Engineering
Testing Dates | May 20-21, 1995
Cond Dates | 1995-05-01
Condition Descr | CoC; LHC waste fuel
Content | PM, CO, HCl/Cl2, Cr/Cr+6
912C2
Report Name/Date | Revised Certification of Compliance, January 1999
Report Prepare | Radian International LLC
Testing Firm | ENSR Consulting and Engineering
Testing Dates | 1998-07-09
Cond Dates | 1998-07-01
Condition Descr | CoC; LHC waste fuel
Content | PM, CO
912C3
Report Name/Date | Revised Certification of Compliance, January 1999
Report Prepare | Radian International LLC
Testing Firm | ENSR Consulting and Engineering
Testing Dates | 1998-10-08
Cond Dates | 1998-10-01
Condition Descr | CoC; LHC waste fuel
Content | CO
912C4
Report Name/Date | Trial Burn Report, February 2002
Report Prepare | URS Corp.
Testing Firm | URS Corp.
Testing Dates | 10/30-31/2001
Cond Dates | 2001-10-01
Condition Descr | CoC; LHC waste fuel high range
Content | PM, metals, Cr+6, CO
912C5
Report Name/Date | Trial Burn Report, February 2002
Report Prepare | URS Corp.
Testing Firm | URS Corp.
Testing Dates | 10/31-11/1/2001
Cond Dates | 2001-10-01
Condition Descr | CoC; LHC waste fuel high range
Content | CO, DRE
912C6
Report Name/Date | Trial Burn Report, February 2002
Report Prepare | URS Corp.
Testing Firm | URS Corp.
Testing Dates | 11/3-4/2001
Cond Dates | 2001-11-01
Condition Descr | CoC; LHC waste fuel low range
Content | CO, DRE

## emiss
Stack Gas Emissions
|  | Comments | Units | 7% O2
1 | 912C1 |  |  |  |  | R1 |  | R2 |  | R3 |  | Cond Avg
| PM | E1 | gr/dscf | y |  | 0.0195 |  | 0.0194 |  | 0.0303 |  | 0.0222
| CO (RA) | E1 | ppmv | y |  | 32.5 |  | 35.9 |  | 27.7 |  | 32.0333
| CO (MHRA) | E1 | ppmv | y |  | 37.8 |  | 31.7 |  | 36.6 |  | 35.3667
| HCl |  | g/hr | n |  | 912 |  | 980.1 |  | 972.8 |  | 952.8
| Cl2 |  | g/hr | n |  | 11.2 | nd | 8.1 |  | 8.9 |  | 9.4
| Chromium (Hex) |  | g/hr | n |  | 2.11 |  | 0.17 |  | 0.12 |  | 0.16
| Chromium |  | g/hr | n |  | 0.42 |  | 0.24 |  | 0.46 |  | 0.3
| Sampling Train | PM, HCl/Cl2 | E1
| Stack Gas Flowrate |  | dscfm |  |  | 32628 |  | 32386 |  | 32339 |  | 32451
| O2 |  | % |  |  | 3.2 |  | 3.57 |  | 3.43 |  | 3.4
| Moisture |  | % |  |  | 11.7 |  | 12.4 |  | 12.5 |  | 12.2
| Temperature |  | °F |  |  | 466 |  | 471 |  | 472 |  | 469.6667
| Sampling Train | Cr (+6) | E2
| Stack Gas Flowrate |  | dscfm |  |  | 30209 |  | 32612 |  | 34050 |  | 32290.3333
| O2 |  | % |  |  | 3.2 |  | 3.57 |  | 3.43 |  | 3.4
| Moisture |  | % |  |  | 10.1 |  | 10 |  | 8 |  | 9.3667
| Temperature |  | °F |  |  | 469 |  | 473 |  | 472 |  | 471.3333
| Sampling Train | Cr | E3
| Stack Gas Flowrate |  | dscfm |  |  | 32628 |  | 32386 |  | 32339 |  | 32451
| O2 |  | % |  |  | 3.2 |  | 3.57 |  | 3.43 |  | 3.4
| Moisture |  | % |  |  | 11.7 |  | 12.4 |  | 12.5 |  | 12.2
| Temperature |  | °F |  |  | 466 |  | 471 |  | 472 |  | 469.6667
| HCl | E1 | ppmv | y |  | 8.6461 |  | 9.5599 |  | 9.4267 |  | 9.1854
| Cl2 | E1 | ppmv | y |  | 0.054601 | nd | 0.040628 |  | 0.044349 | 29.0618 | 0.046599
| Total Chlorine | E1 | ppmv | y |  | 8.7553 |  | 9.6411 |  | 9.5154 |  | 9.2786
| Chromium (Hex) | E2 | µg/dscm | y |  | 32.3531 |  | 2.4658 |  | 1.6538 |  | 2.3213
| Chromium | E3 | µg/dscm | y |  | 5.9625 |  | 3.5055 |  | 6.675 |  | 4.3308
| LVM | E3 | µg/dscm | y |  | 5.9625 |  | 3.5055 |  | 6.675 |  | 4.3308 | Cr only
| 912C2 |  |  |  |  | R1 |  | R2 |  | R3 |  | Cond Avg
sootblow
| PM | E1 | gr/dscf | y |  | 0.0042 |  | 0.004 |  | 0.01 |  | 0.0063
| CO (RA) | E1 | ppmv | y |  | 3 |  | 2 |  | 2 |  | 2.3333
| CO (MHRA) | E1 | ppmv | y |  | 3 |  | 2 |  | 3 |  | 2.6667
| Sampling Train | PM | E1
| Stack Gas Flowrate |  | dscfm |  |  | 34031 |  | 33423 |  | 34701 |  | 34051.6667
| O2 |  | % |  |  | 4.7 |  | 4.76 |  | 4.67 |  | 4.71
| Moisture |  | % |  |  | 14.2 |  | 13.9 |  | 14.3 |  | 14.1333
| Temperature |  | °F |  |  | 447 |  | 444 |  | 442 |  | 444.3333
| 912C3 |  |  |  |  | R1 |  | R2 |  | R3 |  | Cond Avg
| CO (RA) |  | ppmv | y |  | 10.5 |  | 9.2 |  | 9.2 |  | 9.6333
| CO (MHRA) |  | ppmv | y |  | 11 |  | 9.8 |  | 10 |  | 10.2667
| 912C4 |  |  |  |  | R1 |  | R2 |  | R3 |  | Cond Avg
| PM | E1 | gr/dscf | y |  | 0.0014 |  | 0.0018 |  | 0.0014 |  | 0.0016
| CO (RA) | E1 | ppmv | y |  | 4.9 |  | 3.7 |  | 11.2 |  | 6.6
| Sampling Train | PM | E1
| Stack Gas Flowrate |  | dscfm |  |  | 33887 |  | 32990 |  | 30394 |  | 32423.6667
| O2 |  | % |  |  | 5.6 |  | 9.2 |  | 6.8 |  | 7.2
| Moisture |  | % |  |  | 12.2 |  | 12.8 |  | 13.2 |  | 12.7333
| Temperature |  | °F |  |  | 421 |  | 420 |  | 406 |  | 415.6667
| Sampling Train | Metals | E2
| Stack Gas Flowrate |  | dscfm |  |  | 33655 |  | 33480 |  | 33801 |  | 33645.3333
| O2 |  | % |  |  | 3.8 |  | 4.17 |  | 3.3 |  | 3.7567
| Moisture |  | % |  |  | 13.7 |  | 14.4 |  | 13.1 |  | 13.7333
| Temperature |  | °F |  |  | 507 |  | 502 |  | 505 |  | 504.6667
| Antimony | E2 | ug/dscm | y | nd | 0.91 | nd | 1.17 | nd | 1.82 |  | 0.65
| Arsenic | E2 | ug/dscm | y | nd | 2.36 | nd | 1.72 | nd | 2.39 |  | 1.0783
| Barium | E2 | ug/dscm | y |  | 55.3 |  | 78.22 |  | 75.19 |  | 69.57
| Beryllium | E2 | ug/dscm | y | nd | 0.08 | nd | 0.11 | nd | 0.08 |  | 0.045
| Cadmium | E2 | ug/dscm | y | nd | 0.42 |  | 0.51 | nd | 0.12 |  | 0.26
| Chromium | E2 | ug/dscm | y |  | 2.2 |  | 3.02 |  | 2.61 |  | 2.61
| Lead | E2 | ug/dscm | y | nd | 26.02 |  | 28.31 | nd | 38.79 |  | 15.52
| Mercury | E2 | ug/dscm | y | nd | 0.31 | nd | 0.39 | nd | 0.42 |  | 0.18667
| Silver | E2 | ug/dscm | y | nd | 0.32 | nd | 0.45 | nd | 0.69 |  | 0.24333
| Thallium | E2 | ug/dscm | y | nd | 1.82 | nd | 0.78 | nd | 1.24 |  | 0.64
| SVM | E2 | ug/dscm | y |  | 26.44 |  | 28.82 |  | 38.91 |  | 31.39
| LVM | E2 | ug/dscm | y |  | 4.64 |  | 4.85 |  | 5.08 |  | 4.8567
| Chromium (Hex) | E3 | ug/dscm | y |  | 0.98 |  | 1.45 |  | 1.04 |  | 1.1567
912C5
| CO (RA) | E1 | ppmv | y |  | 25.5 |  | 56.5 |  | 20.3 |  | 34.1
| Stack Gas Flowrate | E1 | dscfm |  |  | 33950 |  | 33574 |  | 33454 |  | 33659.3333
| O2 |  | % |  |  | 4 |  | 4.5 |  | 4 |  | 4.1667
| Moisture |  | % |  |  | 12.3 |  | 12.1 |  | 12.7 |  | 12.3667
| Temperature |  | °F |  |  | 423 |  | 416 |  | 415 |  | 418
912C6
| CO (RA) | E1 | ppmv | y |  | 0.1 |  | 0.1 |  | 0.7 |  | 0.3
| Stack Gas Flowrate | E1 | dscfm |  |  | 23997 |  | 26520 |  | 23191 |  | 24569.3333
| O2 |  | % |  |  | 7.7 |  | 7.7 |  | 10 |  | 8.4667
| Moisture |  | % |  |  | 9.1 |  | 8.7 |  | 8.9 |  | 8.9
| Temperature |  | °F |  |  | 364 |  | 362 |  | 359 |  | 361.6667

## feed
Feedstreams
* | 912C1 |  |  | R1 |  | R2 |  | R3 |  | Cond Avg | R1 | R2 | R3 | Cond Avg | R1 | R2 | R3 | Cond Avg |  | R1 |  | R2 |  | R3 |  | Cond Avg
| Feedstream Number |  |  | F1 |  | F1 |  | F1 |  | F1 | F2 | F2 | F2 | F2 | F3 | F3 | F3 | F3 |  | F4 |  | F4 |  | F4 |  | F4
| Feed Class |  |  | Liq HW |  | Liq HW |  | Liq HW |  | Liq HW | Spike | Spike | Spike | Spike | NG | NG | NG | NG |  | Total |  | Total |  | Total |  | Total
| Feed Class 2 |  |  | HW |  | HW |  | HW |  | HW | Spike | Spike | Spike | Spike | MF | MF | MF | MF |  | Total |  | Total |  | Total |  | Total
| Feedstream Description |  |  | LHC waste |  | LHC waste |  | LHC waste |  | LHC waste | Spike | Spike | Spike | Spike | Natural Gas | Natural Gas | Natural Gas | Natural Gas |  | Total |  | Total |  | Total |  | Total
| Feed Rate | lb/hr |  | 8134 |  | 8106 |  | 8097 |  | 8112
| Feed Rate | ft3/hr | [12 empty] | 29800 | 32400 | 32800 | 31700
| Heating Value | Btu/lb |  | 16664 |  | 16507 |  | 16625 |  | 16599
| Density | g/cc |  | 0.903 |  | 0.9 |  | 0.899 |  | 0.901
| Ash | g/hr | [7 empty] | 0 | 9634 | 9634 | 9634 | 9634
| Chlorine | g/hr |  | 443 |  | 1177 |  | 882 |  | 834 | 1102 | 1102 | 1102 | 1102
| Antimony | ppmw | nd | 1 | nd | 1 | nd | 1 |  | 1
| Arsenic | ppmw | nd | 0.5 | nd | 0.5 | nd | 0.5 |  | 0.5
| Barium | ppmw | nd | 1 | nd | 1 | nd | 1 |  | 1
| Beryllium | ppmw | nd | 0.3 | nd | 0.3 | nd | 0.3 |  | 0.3
| Cadmium | ppmw | nd | 0.1 | nd | 0.1 | nd | 0.1 |  | 0.1
| Chromium | ppmw |  | 0.1 |  | 0.1 |  | 0.1 |  | 0.1
| Lead | ppmw | nd | 1 | nd | 1 | nd | 1 |  | 1
| Mercury | ppmw | nd | 0.1 | nd | 0.1 | nd | 0.1 |  | 0.1
| Silver | ppmw | nd | 1 | nd | 1 | nd | 1 |  | 1
| Thallium | ppmw | nd | 1 | nd | 1 | nd | 1 |  | 1
| Stack Gas Flowrate | dscfm |  | 32628 |  | 32386 |  | 32339 |  | 32451 | 32628 | 32386 | 32339 | 32451 | [5 empty] | 32628 |  | 32386 |  | 32339 |  | 32451
| Oxygen | % |  | 3.2 |  | 3.57 |  | 3.43 |  | 3.4 | 3.2 | 3.57 | 3.43 | 3.4 | [5 empty] | 3.2 |  | 3.57 |  | 3.43 |  | 3.4
| Thermal Feedrate | MMBtu/hr |  | 135.545 |  | 133.8057 |  | 134.6126 |  | 134.6511 |  |  |  |  | 29.8 | 32.4 | 32.8 | 31.7 |  | 165.345 |  | 166.2057 |  | 167.4126 |  | 166.3511
| Estimated Firing Rate | MMBtu/hr | [17 empty] | 184.3741 |  | 179.2025 |  | 180.3798 |  | 181.3135
Feedrate MTEC Calculations
| Ash | mg/dscm |  | 0 |  | 0 |  | 0 |  | 0 | 136.7686 | 140.7156 | 139.7973 | 139.0773 |  |  |  |  | 0 | 136.7686 | 0 | 140.7156 | 0 | 139.7973 | 0 | 139.0773
| Chlorine | ug/dscm |  | 6289.0293 |  | 17191.4344 |  | 12798.5446 |  | 12093.0028 | 15644.4928 | 16095.9734 | 15990.9254 | 15908.5718 |  |  |  |  | 0 | 21933.5222 | 0 | 33287.4078 | 0 | 28789.47 | 0 | 28001.5746
| Antimony | ug/dscm | 100 | 52.4252 | 100 | 53.7524 | 100 | 53.3423 | 100 | 53.1733 | [8 empty] | 100 | 52.4252 | 100 | 53.7524 | 100 | 53.3423 | 100 | 53.1733
| Arsenic | ug/dscm | 100 | 26.2126 | 100 | 26.8762 | 100 | 26.6712 | 100 | 26.5867 | [8 empty] | 100 | 26.2126 | 100 | 26.8762 | 100 | 26.6712 | 100 | 26.5867
| Barium | ug/dscm | 100 | 52.4252 | 100 | 53.7524 | 100 | 53.3423 | 100 | 53.1733 | [8 empty] | 100 | 52.4252 | 100 | 53.7524 | 100 | 53.3423 | 100 | 53.1733
| Beryllium | ug/dscm | 100 | 15.7276 | 100 | 16.1257 | 100 | 16.0027 | 100 | 15.952 | [8 empty] | 100 | 15.7276 | 100 | 16.1257 | 100 | 16.0027 | 100 | 15.952
| Cadmium | ug/dscm | 100 | 5.2425 | 100 | 5.3752 | 100 | 5.3342 | 100 | 5.3173 | [8 empty] | 100 | 5.2425 | 100 | 5.3752 | 100 | 5.3342 | 100 | 5.3173
| Chromium | ug/dscm |  | 5.2425 |  | 5.3752 |  | 5.3342 |  | 5.3173 | [8 empty] | 0 | 5.2425 | 0 | 5.3752 | 0 | 5.3342 | 0 | 5.3173
| Lead | ug/dscm | 100 | 52.4252 | 100 | 53.7524 | 100 | 53.3423 | 100 | 53.1733 | [8 empty] | 100 | 52.4252 | 100 | 53.7524 | 100 | 53.3423 | 100 | 53.1733
| Mercury | ug/dscm | 100 | 5.2425 | 100 | 5.3752 | 100 | 5.3342 | 100 | 5.3173 | [8 empty] | 100 | 5.2425 | 100 | 5.3752 | 100 | 5.3342 | 100 | 5.3173
| Silver | ug/dscm | 100 | 52.4252 | 100 | 53.7524 | 100 | 53.3423 | 100 | 53.1733 | [8 empty] | 100 | 52.4252 | 100 | 53.7524 | 100 | 53.3423 | 100 | 53.1733
| Thallium | ug/dscm | 100 | 52.4252 | 100 | 53.7524 | 100 | 53.3423 | 100 | 53.1733 | [8 empty] | 100 | 52.4252 | 100 | 53.7524 | 100 | 53.3423 | 100 | 53.1733
| SVM | ug/dscm | 100 | 57.6677 | 100 | 59.1277 | 100 | 58.6766 | 100 | 58.4906 | [8 empty] | 100 | 57.6677 | 100 | 59.1277 | 100 | 58.6766 | 100 | 58.4906
| LVM | ug/dscm | 88.8889 | 47.1827 | 88.8889 | 48.3772 | 88.8889 | 48.0081 | 88.8889 | 47.856 | [8 empty] | 88.8889 | 47.1827 | 88.8889 | 48.3772 | 88.8889 | 48.0081 | 88.8889 | 47.856
| 912C2 |  |  | R1 |  | R2 |  | R3 |  | Cond Avg | R1 | R2 | R3 | Cond Avg
| Feedstream Number |  |  | F1 |  | F1 |  | F1 |  | F1 | F2 | F2 | F2 | F2
| Feed Class |  |  | Liq HW |  | Liq HW |  | Liq HW |  | Liq HW | Total | Total | Total | Total
| Feed Class 2 |  |  | HW |  | HW |  | HW |  | HW | Total | Total | Total | Total
| Feedstream Description |  |  | LHC waste |  | LHC waste |  | LHC waste |  | LHC waste | Total | Total | Total | Total
| Feed Rate | lb/hr |  | 4534 |  | 4534 |  | 4534 |  | 4534
| Feed Rate | ft3/hr
| Heating Value | Btu/lb
| Density | g/cc |  | 0.906 |  | 0.906 |  | 0.906
| Ash | g/hr | nd | 2.265 | nd | 2.265 | nd | 2.265
| Chlorine | g/hr |  | 502 |  | 564 |  | 589
| Antimony | g/hr | nd | 2.06 | nd | 2.06 | nd | 2.06
| Arsenic | g/hr | nd | 1.03 | nd | 1.03 | nd | 1.03
| Barium | g/hr | nd | 2.06 | nd | 2.06 | nd | 2.06
| Beryllium | g/hr | nd | 2.06 | nd | 2.06 | nd | 2.06
| Cadmium | g/hr | nd | 2.06 | nd | 2.06 | nd | 2.06
| Chromium | g/hr | nd | 2.06 | nd | 2.06 | nd | 2.06
| Lead | g/hr | nd | 2.06 | nd | 2.06 | nd | 2.06
| Mercury | g/hr | nd | 2.06 | nd | 2.06 | nd | 2.06
| Silver | g/hr | nd | 2.06 | nd | 2.06 | nd | 2.06
| Thallium | g/hr | nd | 2.06 | nd | 2.06 | nd | 2.06
| Stack Gas Flowrate | dscfm |  | 34031 |  | 33423 |  | 34701 |  | 34051.6667
| Oxygen | % |  | 4.7 |  | 4.76 |  | 4.67 |  | 4.71
| Thermal Feedrate | MMBtu/hr |  | 74.2 |  | 74.8 |  | 74 |  | 74.3333 | 74.2 | 74.8 | 74 | 74.3333
Feedrate MTEC Calculations
| Ash | mg/dscm |  | 0.033666 |  | 0.034405 |  | 0.032956 |  | 0.033676 | 0.033666 | 0.034405 | 0.032956 | 0.033676
| Chlorine | ug/dscm |  | 7461.5964 |  | 8567.1821 |  | 8569.9338 |  | 8199.5708 | 7461.5964 | 8567.1821 | 8569.9338 | 8199.5708
| Antimony | ug/dscm | nd | 30.6193 | nd | 31.2915 | nd | 29.9729 |  | 15.314 | 30.6193 | 31.2915 | 29.9729 | 15.314
| Arsenic | ug/dscm | nd | 15.3096 | nd | 15.6457 | nd | 14.9865 |  | 7.657 | 15.3096 | 15.6457 | 14.9865 | 7.657
| Barium | ug/dscm | nd | 30.6193 | nd | 31.2915 | nd | 29.9729 |  | 15.314 | 30.6193 | 31.2915 | 29.9729 | 15.314
| Beryllium | ug/dscm | nd | 30.6193 | nd | 31.2915 | nd | 29.9729 |  | 15.314 | 30.6193 | 31.2915 | 29.9729 | 15.314
| Cadmium | ug/dscm | nd | 30.6193 | nd | 31.2915 | nd | 29.9729 |  | 15.314 | 30.6193 | 31.2915 | 29.9729 | 15.314
| Chromium | ug/dscm | nd | 30.6193 |  | 31.2915 |  | 29.9729 |  | 30.6279 | 30.6193 | 31.2915 | 29.9729 | 30.6279
| Lead | ug/dscm | nd | 30.6193 | nd | 31.2915 | nd | 29.9729 |  | 15.314 | 30.6193 | 31.2915 | 29.9729 | 15.314
| Mercury | ug/dscm | nd | 30.6193 | nd | 31.2915 | nd | 29.9729 |  | 15.314 | 30.6193 | 31.2915 | 29.9729 | 15.314
| Silver | ug/dscm | nd | 30.6193 | nd | 31.2915 | nd | 29.9729 |  | 15.314 | 30.6193 | 31.2915 | 29.9729 | 15.314
| Thallium | ug/dscm | nd | 30.6193 | nd | 31.2915 | nd | 29.9729 |  | 15.314 | 30.6193 | 31.2915 | 29.9729 | 15.314
| SVM | ug/dscm |  | 45.9289 |  | 46.9372 |  | 44.9594 |  | 45.9419 | 45.9289 | 46.9372 | 44.9594 | 45.9419
| LVM | ug/dscm |  | 38.2741 |  | 39.1144 |  | 37.4662 |  | 38.2849 | 38.2741 | 39.1144 | 37.4662 | 38.2849
| 912C3 |  |  | R1 |  | R2 |  | R3 |  | Cond Avg
| Feedstream Number |  |  | F1 |  | F1 |  | F1 |  | F1
| Feed Class |  |  | Liq HW |  | Liq HW |  | Liq HW |  | Liq HW
| Feed Class 2 |  |  | HW |  | HW |  | HW |  | HW
| Feedstream Description |  |  | LHC waste |  | LHC waste |  | LHC waste |  | LHC waste
| Feed Rate | lb/hr |  | 2267 |  | 2267 |  | 2267 |  | 2267
| Thermal Feedrate | MMBtu/hr |  | 37 |  | 37 |  | 37 |  | 37.15
| 912C4 |  |  | R1 |  | R2 |  | R3 |  | Cond Avg | R1 | R2 | R3 | Cond Avg | R1 | R2 | R3 | Cond Avg
| Feedstream Number |  |  | F1 |  | F1 |  | F1 |  | F1 | F2 | F2 | F2 | F2 | F3 | F3 | F3 | F3
| Feed Class |  |  | Liq HW |  | Liq HW |  | Liq HW |  | Liq HW | NG | NG | NG | NG | Total | Total | Total | Total
| Feed Class 2 |  |  | HW |  | HW |  | HW |  | HW | MF | MF | MF | MF | Total | Total | Total | Total
| Feedstream Description |  |  | LHC waste |  | LHC waste |  | LHC waste |  | LHC waste | Natural Gas | Natural Gas | Natural Gas | Natural Gas | Total | Total | Total | Total
| Feed Rate | lb/hr |  | 4374 |  | 4374 |  | 4380 |  | 4376
| Ash | g/hr |  | 595.2139 |  | 992.0232 |  | 397.3536 |  | 661.5302
| Stack Gas Flowrate | dscfm |  | 33887 |  | 32990 |  | 30394 |  | 32423.6667
| Oxygen | % |  | 5.6 |  | 9.2 |  | 6.8 |  | 7.2
| Thermal Feedrate | MMBtu/hr |  | 75,4 |  | 75.4 |  | 75.5 |  | 75.45 | 71.8 | 67.9 | 69.7 | 69.8 | 147.2 | 143.3 | 145.2 | 145.2333
Feedrate MTEC Calculations
| Ash | mg/dscm | y | 9.4039 |  | 21.0111 |  | 7.5909 |  | 12.6686 |  |  |  |  | 9.4039 | 21.0111 | 7.5909 | 12.6686
| 912C5 |  |  | R1 |  | R2 |  | R3 |  | Cond Avg | R1 | R2 | R3 | Cond Avg | R1 | R2 | R3 | Cond Avg
| Feedstream Number |  |  | F1 |  | F1 |  | F1 |  | F1 | F2 | F2 | F2 | F2 | F3 | F3 | F3 | F3
| Feed Class |  |  | Liq HW |  | Liq HW |  | Liq HW |  | Liq HW | NG | NG | NG | NG | Total | Total | Total | Total
| Feed Class 2 |  |  | HW |  | HW |  | HW |  | HW | MF | MF | MF | MF | Total | Total | Total | Total
| Feedstream Description |  |  | LHC waste |  | LHC waste |  | LHC waste |  | LHC waste | Natural Gas | Natural Gas | Natural Gas | Natural Gas | Total | Total | Total | Total
| Feed Rate | lb/hr |  | 4380 |  | 4380 |  | 4380 |  | 4380
| Ash | g/hr |  | 993.384 |  | 397.3536 |  | 1192.0608 |  | 860.9328
| Stack Gas Flowrate | dscfm |  | 33950 |  | 33574 |  | 33454 |  | 33659.3333
| Oxygen | % |  | 4 |  | 4.5 |  | 4 |  | 4.1667
| Thermal Feedrate | MMBtu/hr |  | 75.5 |  | 75.5 |  | 75.5 |  | 75.5 | 69.7 | 65.4 | 67 | 67.3667 | 145.2 | 140.9 | 142.5 | 142.8667
Feedrate MTEC Calculations
| Ash | mg/dscm | y | 14.1912 |  | 5.914 |  | 17.2819 |  | 12.4624 |  |  |  |  | 14.1912 | 5.914 | 17.2819 | 12.4624
| 912C6 |  |  | R1 |  | R2 |  | R3 |  | Cond Avg | R1 | R2 | R3 | Cond Avg | R1 | R2 | R3 | Cond Avg
| Feedstream Number |  |  | F1 |  | F1 |  | F1 |  | F1 | F2 | F2 | F2 | F2 | F3 | F3 | F3 | F3
| Feed Class |  |  | Liq HW |  | Liq HW |  | Liq HW |  | Liq HW | NG | NG | NG | NG | Total | Total | Total | Total
| Feed Class 2 |  |  | HW |  | HW |  | HW |  | HW | MF | MF | MF | MF | Total | Total | Total | Total
| Feedstream Description |  |  | LHC waste |  | LHC waste |  | LHC waste |  | LHC waste | Natural Gas | Natural Gas | Natural Gas | Natural Gas | Total | Total | Total | Total
| Feed Rate | lb/hr |  | 4380 |  | 4380 |  | 4374 |  | 4378
| Ash | g/hr |  | 2781.4752 |  | 1092.7224 | nd | 198.4046 |  | 1357.5341
| Stack Gas Flowrate | dscfm |  | 23997 |  | 26520 |  | 23191 |  | 24569.3333
| Oxygen | % |  | 7.7 |  | 7.7 |  | 10 |  | 8.4667
| Thermal Feedrate | MMBtu/hr |  | 75.5 |  | 75.5 |  | 75.4 |  | 75.4667 | 18.1 | 18.3 | 17.7 | 18.0333 | 93.6 | 93.8 | 93.1 | 93.5
Feedrate MTEC Calculations
| Ash | mg/dscm | y | 71.855 |  | 25.5432 |  | 6.4125 |  | 34.6036 |  |  |  |  | 71.855 | 25.5432 | 6.4125 | 34.6036
Units No. 911 and 912 separately
| BIF Feedrate Limits | [8 empty] | HHC Feed | [7 empty] | LLC Feed
| Arsenic | g/hr | [7 empty] | 0.76 | [7 empty] | 0.31
| Beryllium | g/hr | [7 empty] | 0.32 | [7 empty] | 0.122
| Cadmium | g/hr | [7 empty] | 0.15 | [7 empty] | 0.07
| Chromium | g/hr | [7 empty] | 10.5 | [7 empty] | 0.06
| Antimony | g/hr | [7 empty] | 964 | [7 empty] | 964
| Barium | g/hr | [7 empty] | 160714 | [7 empty] | 160714
| Lead | g/hr | [7 empty] | 289 | [7 empty] | 289
| Mercury | g/hr | [7 empty] | 257 | [7 empty] | 257
| Silver | g/hr | [7 empty] | 9643 | [7 empty] | 9643
| Thallium | g/hr | [7 empty] | 964 | [7 empty] | 964
Units No. 911 and 912 separately
| BIF Feedrate Limits | [8 empty] | LHC Feed | [7 empty] | LLC Feed
| Ash | g/hr | [7 empty] | 2060
| Chlorine | g/hr | [7 empty] | 3130
| Arsenic | g/hr | [7 empty] | 1.44 | [7 empty] | 0.31
| Beryllium | g/hr | [7 empty] | 0.46 | [7 empty] | 0.122
| Cadmium | g/hr | [7 empty] | 0.438 | [7 empty] | 0.07
| Chromium | g/hr | [7 empty] | 0.735 | [7 empty] | 0.06
| Antimony | g/hr | [7 empty] | 2350 | [7 empty] | 964
| Barium | g/hr | [7 empty] | 391000 | [7 empty] | 160714
| Lead | g/hr | [7 empty] | 704 | [7 empty] | 289
| Mercury | g/hr | [7 empty] | 626 | [7 empty] | 257
| Silver | g/hr | [7 empty] | 23500 | [7 empty] | 9643
| Thallium | g/hr | [7 empty] | 2350 | [7 empty] | 964