## Model Description
Screening Tool for Inhalation Risk (STIR) Version 1.0
November 23, 2010
Summary
Inhalation is a potentially important route of exposure to pesticides for mammalian and avian wildlife (Driver et al. 1991; USEPA 2004a). STIR is a screening tool that can be used at the Problem Formulation phase to assess the potential for risk to bird and mammals from inhalation exposure. The exposure pathways that are assessed by this tool include both droplet inhalation and vapor phase inhalation. Allometric equations that relate inhalation rate to body weight are used to derive an estimated inhalation dose of either droplets or vapor for a 0.020 kg bird and a 0.015 kg mammal (Mineau et al. 1996; Sample and Arenal 1999; USEPA 1993).
Results from acute inhalation toxicity studies for mammals from the "six-pack" that are routinely submitted to the Registration Division of the Office of Pesticide Programs can be directly compared with the estimated inhalation doses from vapor and droplets. In most cases however, avian inhalation data are lacking. STIR uses the avian oral toxicity data together with both the mammalian oral and inhalation toxicity data to derive an estimate of avian inhalation toxicity. Based on the findings of the 2004 Science Advisory Panel (USEPA 2004), an adjustment factor is applied to these data to adjust the estimate of avian inhalation toxicity for differences in diffusion efficiency across the avian lung membrane compared to the mammalian lung membrane.
STIR relies on the application rate, application method, defined droplet spectra (if applicable), molecular weight, vapor pressure and the temperature associated with the vapor pressure of a specific chemical to obtain an estimate of the droplet and vapor concentration in the air. These concentrations are compared with an estimated inhalation LD50 of a specific chemical as a ratio that is then compared with a threshold of 0.1. If the ratio of the exposure to the toxicity exceeds 0.1, then the screening tool indicates that a reviewer is to "Proceed to Refinements", at which point the reviewer can request specific studies that will help to address uncertainty related to inhalation risk. The user's guide contains information for the specific studies that may be requested. However, if the screening tool indicates "Exposure not Likely Significant", then the reviewer can assume that the inhalation pathway is not expected to be a significant source of risk.
Notes
* The saturated air concentration is the theoretical maximum pure product air concentration at 25ºC and 1 atm of pressure.
* The height of the direct spray column is 3.3 m for aerial applications and 1 m for ground applications.
* The duration of vapor inhalation is assumed to be 1 hour and the duration of direct spray inhalation is assumed to be 1.5 minutes for aerial and 30
seconds for ground applications.
* The fraction of direct spray that can be inhaled is assumed to be 90%, unless a droplet spectra is specified on the label. Please see the user's guide
for more information.
* This model accounts for the difference in both avian and mammalian field active inhalation rate compared to the resting rate by multiplying the resting
inhalation rate by 3 according to USEPA, 1993.
* Both of the mammalian and avian inhalation LD50's are adjusted for body weight using allometric equations based on work by Mineau et al. 1996.
The avian allometric equation uses the Mineau scaling factor to modify the equation based on chemical specific data. If chemical-specific data
are available the user can specify the avian scaling factor (see Mineau, et al.,1996). Otherwise, enter the EFED default value of 1.15.
STIR will not run unless a Mineau scaling factor is entered. However, 1 can be entered if the assessor believes that body weight does not
influence the toxicity of the chemical being assessed.
* The inhalation of droplets and the inhalation of vapor phase pesticide are accounted for in this model as two separate routes of exposure. The
corresponding dose estimations should not be combined to obtain a composite exposure value.
Supporting Documentation
For further model information consult the 'User's Guide' document containing STIR operating instructions and background information. User's Guide STIR v1.0, Date of Approval, USEPA Office of Pesticide Programs, Washington DC.
References
Driver, C.J., M.W. Ligotke, P. Van Voris, B.D. McVeety, D.B. Brown. 1991. Routes of uptake and their relative contribution to the toxicologic response of northern bobwhite (Colinus virginianus) to an organophosphate pesticide. Environmental Toxicology and Chemistry 10:21-33.
Mineau, P., B.T. Collins, and A. Baril. 1996. On the use of scaling factors to improve interspecies extrapolation to acute toxicity in birds. Reg. Toxicol. Pharmacol. 24: 24-29.
Sample, B.E. and C.A. Arenal. 1999. Allometric Models for Interspecies Extrapolation of Wildlife Toxicity Data. Bulletin of Environmental Contamination and Toxicology. 62:653-663.
USEPA. 1993. Wildlife Exposure factors handbook. United States Environmental Protection Agency. Office of Research and Development. EPA/600/R-93/187.
USEPA. 2004. Scientific Advisory Panel. March 30 - April 2, 2004: Refined (Level II) Terrestrial and Aquatic Models for Probabilistic and Ecological Assessment of Pesticides. http://www.epa.gov/scipoly/sap/meetings/2004/033004_mtg.htm.
**NOTE**: Please save this file to your own computer first. Select ‘File’, then ‘Save As’ on the menu bar. Select the destination on your own hard drive (usually set to C:). Do not modify this file on the G: drive.
This spreadsheet was developed by Edward Odenkirchen and Joseph DeCant in the Office of Pesticide Programs, Environmental Fate and Effects Division.
For information or questions concerning this spreadsheet, please contact Edward Odenkirchen or Joseph DeCant.
Last Updated: 10/21/10

## Input and Output
Welcome to the EFED |  |  | Physical Chemistry, Application Methods, and Model Parameters
Screening Tool for Inhalation Risk |  |  | Pesticide Application Rate (lb ai/acre) | 0
This tool is designed to provide the risk assessor with a rapid method for determining the potential |  |  | Pesticide Application Rate (mg/cm2) | 0
significance of the inhalation exposure route to birds and mammals in a risk assessment. |  |  | Saturated Air Vapor Concentration (mg/m3) | 0 | This is the theoretical maximum pure product air concentration at a temperature of 25ºC and pressure 1atm
|  |  | Height of Direct Spray Column (m) | 1 | Note: Assumes 3.3 m for aerial and 1m for ground
Input |  |  | Duration of Direct Spray Inhalation (min) | 0.5 | Note: Assumes 1.5 minutes for aerial and 30 seconds for ground
Application and Chemical Information |  |  | Air Column Concentration After Spray (mg/cm3) | 0
Enter Chemical Name |  |  | *Fraction of Spray Inhaled | 0.9 | Modify the fraction of spray inhaled here to account for the droplet distribution specified on the label
Enter Chemical Use
Is the Application a Spray? (enter y or n) | y
If Spray What Type (enter ground or air) | ground |  | Avian Calculations
Enter Chemical Molecular Weight (g/mole) |  |  | Animal Wt from Oral Study (kg) | 0
Enter Chemical Vapor Pressure (mmHg) |  |  | Bird Wt Assumed (kg) | 0.02
Enter Application Rate (lb a.i./acre) |  |  | Vapor Inhalation Dose (mg/kg-bw) | 0
|  |  | Inhalation Rate (cm3/hr) | 2514.1081 | Note: Uses USEPA (1993) approach, resting rate multiplied by 3
Toxicity Properties |  |  | Estimated Avian Inhalation LD50 (mg/kg) | #DIV/0!
Bird |  |  | Adjusted Avian Inhalation LD50 (mg/kg) | #DIV/0!
Enter Lowest Bird Oral LD50 (mg/kg bw) |  |  | Spray Droplet inhalation Dose (mg/kg-bw) | 0
Enter Mineau Scaling Factor
Enter Tested Bird Weight (kg)
Mammal |  |  | Mammalian Calculations
Enter Lowest Rat Oral LD50 (mg/kg bw) |  |  | Animal Wt from Inhalation Study (kg) | 0 | Note: Most inhalation toxicity "six pack" studies use the rat whose default weight is 0.35 kg
Enter Lowest Rat Inhalation LC50 (mg/L) |  |  | Mammal Wt Assumed (kg) | 0.015
Duration of Rat Inhalation Study (hrs) |  |  | Inhalation Rate | 2370.1985 | Note: Uses USEPA (1993) approach, resting rate multiplied by 3
Enter Rat Weight (kg) |  |  | Vapor Inhalation Dose (mg/kg-bw) | 0
|  |  | Mammalian Inhalation LD50 (mg/kg) | #DIV/0! | Note: Converted from an LC50 to an LD50 based on the weight of the test animal, the default is a 0.35 kg rat
Output |  |  | Adjusted Mammalian LD50 (mg/kg) | #DIV/0! | Note: Mammalian LD50 adjusted from 350g rat to 15 g mammal
Results Avian (0.020 kg ) |  |  | Spray Droplet Inhalation Dose (mg/kg-bw) | 0
Maximum Vapor Concentration in Air at Saturation (mg/m3) | 0
Maximum 1-hour Vapor Inhalation Dose (mg/kg) | 0 |  | ground
Adjusted Inhalation LD50 | #DIV/0! |  | air
Ratio of Vapor Dose to Adjusted Inhalation LD50 | #DIV/0! | #DIV/0! | y
Maximum Post-treatment Spray Inhalation Dose (mg/kg) | 0 |  | n
Ratio of Droplet Inhalation Dose to Adjusted Inhalation LD50 | #DIV/0! | #DIV/0!
Results Mammalian (0.015 kg )
Maximum Vapor Concentration in Air at Saturation (mg/m3) | 0
Maximum 1-hour Vapor Inhalation Dose (mg/kg) | 0
Adjusted Inhalation LD50 | #DIV/0!
Ratio of Vapor Dose to Adjusted Inhalation LD50 | #DIV/0! | #DIV/0!
Maximum Post-treatment Spray Inhalation Dose (mg/kg) | 0
Ratio of Droplet Inhalation Dose to Adjusted Inhalation LD50 | #DIV/0! | #DIV/0!
Note on B19: ctsuser: EFED default is 1.15; if a chemical specific scaling factor is available then the specific value should be used in this cell. See the Model Description tab in this spreadsheet for more information.
Note on B20: ctsuser: Bobwhite quail = 0.178 kg Mallard duck = 1.580 kg
Note on B24: ctsuser: The typical rat inhalation study from the Registration Division's "six-pack" of toxicity studies is conducted for 4 hours
Note on B25: ctsuser: Default Rat Body Weight is 0.35 kg
**NOTE**: When entering values, press the "Enter" key in order to update linked cells.