## DIESEL
ZML AND DETERIORATION AND START AND RUNNING EMISSIONS | [9 empty] | ZML AND DETERIORATION AND START AND RUNNING EMISSIONS
FOR LOW AND HIGH ALTITUDE DIESEL LDVS AND LDTS | [9 empty] | FOR LOW AND HIGH ALTITUDE DIESEL LDVS AND LDTS
STARTS | [9 empty] | RUNNING
ZML START EMISSIONS(grams) =ZML(g/mi) * X * 7.49 | [9 empty] | ZML RUNNING EMISSIONS(grams) =ZML(g/mi) * X
DET START EMISSIONS(grams)=DET(g/mi) * X * 7.49 | [9 empty] | DET RUNNING EMISSIONS(grams)=DET(g/mi) * X
Engine Start Emissions Transformation Constant (X) = {(Bag1-HR505)*(3.59/7.49)}/FTP | [9 empty] | LA4 Running Emissions Transformation Constant (Y) = {(HR505 * .479) + (Bag2 *.521)}/FTP
|  | Sample | Calculated | Sample |  | Engine Start |  |  |  |  | Calculated | Combined | Sample |  | Sample | Running
|  | Average | Average | Average | Bag 1 | Transformation |  |  |  |  | Average | Bag 1 & 3 | Average | Bag 2 | Average | Transformation
| Pollutant | Bag 1 Emis | HR505 Emis | FTP Emis | VMT Weight | Constant |  |  |  | Pollutant | HR505 Emis | VMT Weight | Bag 2 Emis | VMT Weight | FTP Emis | Constant
| THC | 0.712 | 0.397 | 0.687 | 0.47931 | 0.21977 |  |  |  | THC | 0.397 | 0.479 | 0.733 | 0.521 | 0.688 | 0.83148
| CO | 2.155 | 0.843 | 1.8 | 0.47931 | 0.34936 |  |  |  | CO | 0.843 | 0.479 | 1.6706 | 0.521 | 1.798 | 0.70866
| NOx | 1.577 | 1.537 | 1.626 | 0.47931 | 0.011791 |  |  |  | NOx | 1.537 | 0.479 | 1.712 | 0.521 | 1.626 | 1.0013
| Xhc=((.712-.397)*(.479))/.687=.220 | [8 empty] | Yhc={(..397 * .479) + (.733 *.521)} / .688 |  |  |  | Yhc=.831
| Xxo=((2.155-.843)*(.479))/1.8=.349 | [8 empty] | Yco={(.843* .479) + (1.671 * .521) /1.798 |  |  |  | Yco=.709
| Xno=((1.577-1.537)*(.479))/1.626=.012 | [8 empty] | Yno=((1.537 * .479) + (1.712 * .521)/1.626 |  |  |  | Yno=1.001
| START EMISSIONS (BER) = ZML + (DR * M) | [8 empty] | RUNNING EMISSIONS (BER) = ZML + (DR * M)
|  | BER=Nontampered basic exhaust emissions rate in grams | [7 empty] | BER=Nontampered basic exhaust emissions rate in grams/mile
|  | ZML=Zero mile level in grams/mile | [7 empty] | ZML=Zero mile level in grams/mile
|  | DR=Deterioration rate 1n grams/miles/10K miles. | [7 empty] | DR=Deterioration rate 1n grams/miles/10K miles.
|  | M=Cumulative mileage / 10,000 miles. | [7 empty] | M=Cumulative mileage / 10,000 miles.
STARTS | LOW ALTITUDE LDDV | [8 empty] | RUNNING | LOW ALTITUDE LDDV
HC | [9 empty] | HC
|  |  | MOBILE6 | MOBILE6 | [8 empty] | MOBILE6 | MOBILE6
MODEL | ZML | DET | ZML START | DET START | 12000 MI | 24000 MI | 50000 MI | 100000 MI | 200000 MI | MODEL | ZML | DET | ZML RUNNING | DET RUNNING | 12000 MI | 24000 MI | 50000 MI | 100000 MI | 200000 MI
YEARS | EMIS LVL | RATE | EMIS RATE | EMIS RATE | EMIS LEVEL | EMIS LEVEL | EMIS LEVEL | EMIS LEVEL | EMIS LEVEL | YEARS | EMIS LVL | RATE | EMIS RATE | EMIS RATE | EMIS LEVEL | EMIS LEVEL | EMIS LEVEL | LEVEL | EMIS LEVEL
pre1975 | 1.31 | 0.08 | 2.1564 | 0.13169 | 2.3144 | 2.4724 | 2.8148 | 3.4732 | 4.7901 | pre1975 | 1.31 | 0.08 | 1.0892 | 0.066518 | 1.1691 | 1.2489 | 1.4218 | 1.7544 | 2.4196
1975-76 | 0.42 | 0.07 | 0.69135 | 0.11522 | 0.82962 | 0.96789 | 1.2675 | 1.8436 | 2.9958 | 1975-76 | 0.42 | 0.07 | 0.34922 | 0.058203 | 0.41906 | 0.48891 | 0.64024 | 0.93125 | 1.5133
1977 | 0.42 | 0.07 | 0.69135 | 0.11522 | 0.82962 | 0.96789 | 1.2675 | 1.8436 | 2.9958 | 1977 | 0.42 | 0.07 | 0.34922 | 0.058203 | 0.41906 | 0.48891 | 0.64024 | 0.93125 | 1.5133
pre1975 | 0.42 | 0.07 | 0.69135 | 0.11522 | 0.82962 | 0.96789 | 1.2675 | 1.8436 | 2.9958 | 1978 | 0.42 | 0.07 | 0.34922 | 0.058203 | 0.41906 | 0.48891 | 0.64024 | 0.93125 | 1.5133
1979 | 0.42 | 0.07 | 0.69135 | 0.11522 | 0.82962 | 0.96789 | 1.2675 | 1.8436 | 2.9958 | 1979 | 0.42 | 0.07 | 0.34922 | 0.058203 | 0.41906 | 0.48891 | 0.64024 | 0.93125 | \
1980+ | 0.29 | 0.03 | 0.47736 | 0.049382 | 0.53662 | 0.59588 | 0.72427 | 0.97118 | 1.465 | 1980+ | 0.29 | 0.03 | 0.24113 | 0.024944 | 0.27106 | 0.30099 | 0.36585 | 0.49057 | 0.74001
CO | [9 empty] | CO
|  |  | MOBILE6 | MOBILE6 | [8 empty] | MOBILE6 | MOBILE6
MODEL | ZML | DET | ZML START | DET START | 12000 MI | 24000 MI | 50000 MI | 100000 MI | 200000 MI | MODEL | ZML | DET | ZML RUN | DET RUN | 12000 MI | 24000 MI | 50000 MI | 100000 MI | 200000 MI
YEARS | EMIS LVL | RATE | EMIS RATE | EMIS RATE | EMIS LEVEL | EMIS LEVEL | EMIS LEVEL | EMIS LEVEL | EMIS LEVEL | YEARS | EMIS LVL | RATE | EMIS RATE | EMIS RATE | EMIS LEVEL | EMIS LEVEL | EMIS LEVEL | EMIS LEVEL | EMIS LEVEL
pre1975 | 2.71 | 0.13 | 7.0913 | 0.34017 | 7.9671 | 7.9077 | 8.7921 | 10.493 | 13.8947 | pre1975 | 2.71 | 0.13 | 1.9205 | 0.092126 | 2.031 | 2.1416 | 2.3811 | 2.8417 | 3.763
1975-76 | 1.17 | 0.09 | 3.0616 | 0.2355 | 3.4397 | 3.6268 | 4.2391 | 5.4166 | 7.7716 | 1975-76 | 1.17 | 0.09 | 0.82914 | 0.06378 | 0.90567 | 0.98221 | 1.148 | 1.4669 | 2.1047
pre1975 | 1.17 | 0.09 | 3.0616 | 0.2355 | 3.4397 | 3.6268 | 4.2391 | 5.4166 | 7.7716 | 1977 | 1.17 | 0.09 | 0.82914 | 0.06378 | 0.90567 | 0.98221 | 1.148 | 1.4669 | 2.1047
pre1975 | 1.17 | 0.09 | 3.0616 | 0.2355 | 3.4397 | 3.6268 | 4.2391 | 5.4166 | 7.7716 | 1978 | 1.17 | 0.09 | 0.82914 | 0.06378 | 0.90567 | 0.98221 | 1.148 | 1.4669 | 2.1047
1979 | 1.17 | 0.09 | 3.0616 | 0.2355 | 3.4397 | 3.6268 | 4.2391 | 5.4166 | 7.7716 | 1979 | 1.17 | 0.09 | 0.82914 | 0.06378 | 0.90567 | 0.98221 | 1.148 | 1.4669 | 2.1047
1980+ | 1.15 | 0.04 | 3.0092 | 0.10467 | 3.3809 | 3.2604 | 3.5326 | 4.0559 | 5.1026 | 1980+ | 1.15 | 0.04 | 0.81496 | 0.028347 | 0.84898 | 0.883 | 0.9567 | 1.0984 | 1.3819
NOx | [9 empty] | NOx
|  |  | MOBILE6 | MOBILE6 | [8 empty] | MOBILE6 | MOBILE6
MODEL | ZML | DET | ZML START | DET START | 12000 MI | 24000 MI | 50000 MI | 100000 MI | 200000 MI | MODEL | ZML | DET | ZML RUN | DET RUN | 12000 MI | 24000 MI | 50000 MI | 100000 MI | 200000 MI
YEARS | EMIS LVL | RATE | EMIS RATE | EMIS RATE | EMIS LEVEL | EMIS LEVEL | EMIS LEVEL | EMIS LEVEL | EMIS LEVEL | YEARS | EMIS LVL | RATE | EMIS RATE | EMIS RATE | EMIS LEVEL | EMIS LEVEL | EMIS LEVEL | EMIS LEVEL | EMIS LEVEL
pre1975 | 1.46 | 0.04 | 0.12894 | 0.0035326 | 0.13318 | 0.13742 | 0.1466 | 0.16427 | 0.19959 | pre1975 | 1.46 | 0.04 | 1.462 | 0.040054 | 1.51 | 1.5581 | 1.6622 | 1.8625 | 2.263
1975-76 | 1.4 | 0.04 | 0.12364 | 0.0035326 | 0.12788 | 0.13212 | 0.1413 | 0.15897 | 0.19429 | 1975-76 | 1.4 | 0.04 | 1.4019 | 0.040054 | 1.4499 | 1.498 | 1.6021 | 1.8024 | 2.2029
1977 | 1.4 | 0.04 | 0.12364 | 0.0035326 | 0.12788 | 0.13212 | 0.1413 | 0.15897 | 0.19429 | 1977 | 1.4 | 0.04 | 1.4019 | 0.040054 | 1.4499 | 1.498 | 1.6021 | 1.8024 | 2.2029
1978 | 1.4 | 0.04 | 0.12364 | 0.0035326 | 0.12788 | 0.13212 | 0.1413 | 0.15897 | 0.19429 | 1978 | 1.4 | 0.04 | 1.4019 | 0.040054 | 1.4499 | 1.498 | 1.6021 | 1.8024 | 2.2029
1979 | 1.4 | 0.04 | 0.12364 | 0.0035326 | 0.12788 | 0.13212 | 0.1413 | 0.15897 | 0.19429 | 1979 | 1.4 | 0.04 | 1.4019 | 0.040054 | 1.4499 | 1.498 | 1.6021 | 1.8024 | 2.2029
1980 | 1.4 | 0.04 | 0.12364 | 0.0035326 | 0.12788 | 0.13212 | 0.1413 | 0.15897 | 0.19429 | 1980 | 1.4 | 0.04 | 1.4019 | 0.040054 | 1.4499 | 1.498 | 1.6021 | 1.8024 | 2.2029
1981-84 | 1.31 | 0.03 | 0.11569 | 0.0026494 | 0.11887 | 0.12205 | 0.12894 | 0.14219 | 0.16868 | 1981-84 | 1.31 | 0.03 | 1.3118 | 0.03004 | 1.3478 | 1.3838 | 1.462 | 1.6122 | 1.9126
1985 + | 0.87 | 0.03 | 0.076834 | 0.0026494 | 0.080013 | 0.083193 | 0.090081 | 0.10333 | 0.12982 | 1985 + | 0.87 | 0.03 | 0.87116 | 0.03004 | 0.90721 | 0.94326 | 1.0214 | 1.1716 | 1.472
STARTS LOW ALTITUDE LDTS | [9 empty] | RUNNING LOW ALTITUDE LDTS
HC | [9 empty] | HC
|  |  | MOBILE6 | MOBILE6 | [8 empty] | MOBILE6 | MOBILE6
MODEL | ZML | DET | ZML START | DET START | 12000 MI | 24000 MI | 50000 MI | 100000 MI | 200000 MI | MODEL | ZML | DET | ZML RUN | DET RUN | 12000 MI | 24000 MI | 50000 MI | 100000 MI | 200000 MI
YEARS | EMIS LVL | RATE | EMIS RATE | EMIS RATE | EMIS LEVEL | EMIS LEVEL | EMIS LEVEL | EMIS LEVEL | EMIS LEVEL | YEARS | EMIS LVL | RATE | EMIS RATE | EMIS RATE | EMIS LEVEL | EMIS LEVEL | EMIS LEVEL | EMIS LEVEL | EMIS LEVEL
PRE-1978 | 0.86 | 0.08 | 1.4156 | 0.13169 | 1.5736 | 1.7317 | 2.074 | 2.7325 | 4.0493 | 1978-80 | 0.86 | 0.08 | 0.71507 | 0.066518 | 0.79489 | 0.87471 | 1.0477 | 1.3803 | 2.0454
1978-80 | 0.86 | 0.08 | 1.4156 | 0.13169 | 1.5736 | 1.7317 | 2.074 | 2.7325 | 4.0493 | 1981+ | 0.43 | 0.04 | 0.35753 | 0.033259 | 0.39745 | 0.43736 | 0.52383 | 0.69013 | 1.0227
1981+ | 0.43 | 0.04 | 0.70781 | 0.065843 | 0.78682 | 0.86583 | 1.037 | 1.3662 | 2.0247
CO | [9 empty] | CO
|  |  | MOBILE6 | MOBILE6 | [8 empty] | MOBILE6 | MOBILE6
MODEL | ZML | DET | ZML START | DET START | 12000 MI | 24000 MI | 50000 MI | 100000 MI | 200000 MI | MODEL | ZML | DET | ZML RUN | DET RUN | 12000 MI | 24000 MI | 50000 MI | 100000 MI | 200000 MI
YEARS | EMIS LVL | RATE | EMIS RATE | EMIS RATE | EMIS LEVEL | EMIS LEVEL | EMIS LEVEL | EMIS LEVEL | EMIS LEVEL | YEARS | EMIS LVL | RATE | EMIS RATE | EMIS RATE | EMIS LEVEL | EMIS LEVEL | EMIS LEVEL | EMIS LEVEL | EMIS LEVEL
PRE-1978 | 1.97 | 0.1 | 5.1549 | 0.26167 | 5.4689 | 5.7829 | 6.4633 | 7.7716 | 10.3883 | PRE-1978 | 1.97 | 0.1 | 1.3961 | 0.070866 | 1.4811 | 1.5661 | 1.7504 | 2.1047 | 2.8134
1978-80 | 1.97 | 0.1 | 5.1549 | 0.26167 | 5.4689 | 5.7829 | 6.4633 | 7.7716 | 10.3883 | 1978-80 | 1.97 | 0.1 | 1.3961 | 0.070866 | 1.4811 | 1.5661 | 1.7504 | 2.1047 | 2.8134
1981+ | 1.33 | 0.04 | 3.4802 | 0.10467 | 3.6058 | 3.7314 | 4.0036 | 4.5269 | 5.5736 | 1981+ | 1.33 | 0.04 | 0.94252 | 0.028347 | 0.97654 | 1.0106 | 1.0843 | 1.226 | 1.5095
NOx | [9 empty] | NOX
|  |  | MOBILE6 | MOBILE6 | [8 empty] | MOBILE6 | MOBILE6
MODEL | ZML | DET | ZML START | DET START | 12000 MI | 24000 MI | 50000 MI | 100000 MI | 200000 MI | MODEL | ZML | DET | ZML RUN | DET RUN | 12000 MI | 24000 MI | 50000 MI | 100000 MI | 200000 MI
YEARS | EMIS LVL | RATE | EMIS RATE | EMIS RATE | EMIS LEVEL | EMIS LEVEL | EMIS LEVEL | EMIS LEVEL | EMIS LEVEL | YEARS | EMIS LVL | RATE | EMIS RATE | EMIS RATE | EMIS LEVEL | EMIS LEVEL | EMIS LEVEL | EMIS LEVEL | EMIS LEVEL
PRE-1978 | 1.83 | 0.08 | 0.16162 | 0.0070652 | 0.17009 | 0.17857 | 0.19694 | 0.23227 | 0.30292 | PRE-1978 | 1.83 | 0.08 | 1.8324 | 0.080107 | 1.9286 | 2.0247 | 2.233 | 2.6335 | 3.4346
1978-80 | 1.83 | 0.08 | 0.16162 | 0.0070652 | 0.17009 | 0.17857 | 0.19694 | 0.23227 | 0.30292 | 1978-80 | 1.83 | 0.08 | 1.8324 | 0.080107 | 1.9286 | 2.0247 | 2.233 | 2.6335 | 3.4346
1981-87 | 1.48 | 0.03 | 0.13071 | 0.0026494 | 0.13389 | 0.13706 | 0.14395 | 0.1572 | 0.18369 | 1981-87 | 1.48 | 0.03 | 1.482 | 0.03004 | 1.518 | 1.5541 | 1.6322 | 1.7824 | 2.0828
1988-89 | 1.07 | 0.03 | 0.094497 | 0.0026494 | 0.097676 | 0.10086 | 0.10774 | 0.12099 | 0.14749 | 1988-89 | 1.07 | 0.03 | 1.0714 | 0.03004 | 1.1075 | 1.1435 | 1.2216 | 1.3718 | 1.6722
1990+ | 1.03 | 0.03 | 0.090964 | 0.0026494 | 0.094144 | 0.097323 | 0.10421 | 0.11746 | 0.14395 | 1990+ | 1.03 | 0.03 | 1.0314 | 0.03004 | 1.0674 | 1.1035 | 1.1816 | 1.3318 | 1.6322
STARTS HIGH ALTITUDE LDVS | [9 empty] | RUNNING HIGH ALTITUDE LDVS
|  |  | MOBILE6 | MOBILE6 | [8 empty] | MOBILE6 | MOBILE6
MODEL | ZML | DET | ZML START | DET START | 12000 MI | 24000 MI | 50000 MI | 100000 MI | 200000 MI | MODEL | ZML | DET | ZML RUN | DET RUN | 12000 MI | 24000 MI | 50000 MI | 100000 MI | 200000
YEARS | EMIS LVL | RATE | EMIS RATE | EMIS RATE | EMIS LEVEL | EMIS LEVEL | EMIS LEVEL | EMIS LEVEL | EMIS LEVEL | YEARS | EMIS LVL | RATE | EMIS RATE | EMIS RATE | EMIS LEVEL | EMIS LEVEL | EMIS LEVEL | EMIS LEVEL | EMIS LEVEL
HC | [9 empty] | HC
PRE 1975 | 3.01 | 0.08 | 4.9547 | 0.13169 | 5.1127 | 5.2707 | 5.6131 | 6.2715 | 7.5884 | PRE 1975 | 3.01 | 0.08 | 2.5027 | 0.066518 | 2.5826 | 2.6624 | 2.8353 | 3.1679 | 3.8331
1975-76 | 0.97 | 0.07 | 1.5967 | 0.11522 | 1.735 | 1.8732 | 2.1728 | 2.7489 | 3.9012 | 1975-76 | 0.97 | 0.07 | 0.80653 | 0.058203 | 0.87638 | 0.94622 | 1.0975 | 1.3886 | 1.9706
1977 | 0.97 | 0.07 | 1.5967 | 0.11522 | 1.735 | 1.8732 | 2.1728 | 2.7489 | 3.9012 | 1977 | 0.97 | 0.07 | 0.80653 | 0.058203 | 0.87638 | 0.94622 | 1.0975 | 1.3886 | 1.9706
1978 | 0.97 | 0.07 | 1.5967 | 0.11522 | 1.735 | 1.8732 | 2.1728 | 2.7489 | 3.9012 | 1978 | 0.97 | 0.07 | 0.80653 | 0.058203 | 0.87638 | 0.94622 | 1.0975 | 1.3886 | 1.9706
1979 | 0.97 | 0.07 | 1.5967 | 0.11522 | 1.735 | 1.8732 | 2.1728 | 2.7489 | 3.9012 | 1979 | 0.97 | 0.07 | 0.80653 | 0.058203 | 0.87638 | 0.94622 | 1.0975 | 1.3886 | 1.9706
1980-81 | 0.67 | 0.03 | 1.1029 | 0.049382 | 1.1621 | 1.2214 | 1.3498 | 1.5967 | 2.0905 | 1980-81 | 0.67 | 0.03 | 0.55709 | 0.024944 | 0.58702 | 0.61696 | 0.68181 | 0.80653 | 1.056
1982-83 | 0.4 | 0.03 | 0.65843 | 0.049382 | 0.71769 | 0.77694 | 0.90534 | 1.1522 | 1.6461 | 1982-83 | 0.4 | 0.03 | 0.33259 | 0.024944 | 0.36252 | 0.39246 | 0.45731 | 0.58203 | 0.83148
1984+ | 0.29 | 0.03 | 0.47736 | 0.049382 | 0.53662 | 0.59588 | 0.72427 | 0.97118 | 1.465 | 1984+ | 0.29 | 0.03 | 0.24113 | 0.024944 | 0.27106 | 0.30099 | 0.36585 | 0.49057 | 0.74001
CO | [9 empty] | CO
|  |  | MOBILE6 | MOBILE6 | [8 empty] | MOBILE6 | MOBILE6
MODEL | ZML | DET | ZML START | DET START | 12000 MI | 24000 MI | 50000 MI | 100000 MI | 200000 MI | MODEL | ZML | DET | ZML RUN | DET RUN | 12000 MI | 24000 MI | 50000 MI | 100000 MI | 200000
YEARS | EMIS LVL | RATE | EMIS RATE | EMIS RATE | EMIS LEVEL | EMIS LEVEL | EMIS LEVEL | EMIS LEVEL | EMIS LEVEL | YEARS | EMIS LVL | RATE | EMIS RATE | EMIS RATE | EMIS LEVEL | EMIS LEVEL | EMIS LEVEL | EMIS LEVEL | EMIS LEVEL
PRE 1975 | 4.74 | 0.13 | 12.4032 | 0.34017 | 12.8114 | 13.2196 | 14.1041 | 15.8049 | 19.2067 | PRE 1975 | 4.74 | 0.13 | 3.3591 | 0.092126 | 3.4696 | 3.5802 | 3.8197 | 4.2803 | 5.2016
1975-76 | 2.05 | 0.09 | 5.3643 | 0.2355 | 5.6469 | 5.9295 | 6.5418 | 7.7193 | 10.0743 | 1975-76 | 2.05 | 0.09 | 1.4528 | 0.06378 | 1.5293 | 1.6058 | 1.7717 | 2.0906 | 2.7284
1977 | 2.05 | 0.09 | 5.3643 | 0.2355 | 5.6469 | 5.9295 | 6.5418 | 7.7193 | 10.0743 | 1977 | 2.05 | 0.09 | 1.4528 | 0.06378 | 1.5293 | 1.6058 | 1.7717 | 2.0906 | 2.7284
1978 | 2.05 | 0.09 | 5.3643 | 0.2355 | 5.6469 | 5.9295 | 6.5418 | 7.7193 | 10.0743 | 1978 | 2.05 | 0.09 | 1.4528 | 0.06378 | 1.5293 | 1.6058 | 1.7717 | 2.0906 | 2.7284
1979 | 2.05 | 0.09 | 5.3643 | 0.2355 | 5.6469 | 5.9295 | 6.5418 | 7.7193 | 10.0743 | 1979 | 2.05 | 0.09 | 1.4528 | 0.06378 | 1.5293 | 1.6058 | 1.7717 | 2.0906 | 2.7284
1980-81 | 2.01 | 0.04 | 5.2596 | 0.10467 | 5.3852 | 5.5108 | 5.7829 | 6.3063 | 7.353 | 1980-81 | 2.01 | 0.04 | 1.4244 | 0.028347 | 1.4584 | 1.4924 | 1.5661 | 1.7079 | 1.9913
1982-83 | 2.01 | 0.04 | 5.2596 | 0.10467 | 5.3852 | 5.5108 | 5.7829 | 6.3063 | 7.353 | 1982-83 | 2.01 | 0.04 | 1.4244 | 0.028347 | 1.4584 | 1.4924 | 1.5661 | 1.7079 | 1.9913
1984+ | 1.15 | 0.04 | 3.0092 | 0.10467 | 3.1348 | 3.2604 | 3.5326 | 4.0559 | 5.1026 | 1984+ | 1.15 | 0.04 | 0.81496 | 0.028347 | 0.84898 | 0.883 | 0.9567 | 1.0984 | 1.3819
NOx | [9 empty] | NOx
|  |  | MOBILE6 | MOBILE6 | [8 empty] | MOBILE6 | MOBILE6
MODEL | ZML | DET | ZML START | DET START | 12000 MI | 24000 MI | 50000 MI | 100000 MI | 200000 MI | MODEL | ZML | DET | ZML RUN | DET RUN | 12000 MI | 24000 MI | 50000 MI | 100000 MI | 200000
YEARS | EMIS LVL | RATE | EMIS RATE | EMIS RATE | EMIS LEVEL | EMIS LEVEL | EMIS LEVEL | EMIS LEVEL | EMIS LEVEL | YEARS | EMIS LVL | RATE | EMIS RATE | EMIS RATE | EMIS LEVEL | EMIS LEVEL | EMIS LEVEL | EMIS LEVEL | EMIS LEVEL
PRE 1975 | 1.46 | 0.04 | 0.12894 | 0.0035326 | 0.13318 | 0.13742 | 0.1466 | 0.16427 | 0.19959 | PRE 1975 | 1.46 | 0.04 | 1.462 | 0.040054 | 1.51 | 1.5581 | 1.6622 | 1.8625 | 2.263
1975-76 | 1.4 | 0.04 | 0.12364 | 0.0035326 | 0.12788 | 0.13212 | 0.1413 | 0.15897 | 0.19429 | 1975-76 | 1.4 | 0.04 | 1.4019 | 0.040054 | 1.4499 | 1.498 | 1.6021 | 1.8024 | 2.2029
1977 | 1.4 | 0.04 | 0.12364 | 0.0035326 | 0.12788 | 0.13212 | 0.1413 | 0.15897 | 0.19429 | 1977 | 1.4 | 0.04 | 1.4019 | 0.040054 | 1.4499 | 1.498 | 1.6021 | 1.8024 | 2.2029
1978 | 1.4 | 0.04 | 0.12364 | 0.0035326 | 0.12788 | 0.13212 | 0.1413 | 0.15897 | 0.19429 | 1978 | 1.4 | 0.04 | 1.4019 | 0.040054 | 1.4499 | 1.498 | 1.6021 | 1.8024 | 2.2029
1979 | 1.4 | 0.04 | 0.12364 | 0.0035326 | 0.12788 | 0.13212 | 0.1413 | 0.15897 | 0.19429 | 1979 | 1.4 | 0.04 | 1.4019 | 0.040054 | 1.4499 | 1.498 | 1.6021 | 1.8024 | 2.2029
1980 | 1.4 | 0.04 | 0.12364 | 0.0035326 | 0.12788 | 0.13212 | 0.1413 | 0.15897 | 0.19429 | 1980 | 1.4 | 0.04 | 1.4019 | 0.040054 | 1.4499 | 1.498 | 1.6021 | 1.8024 | 2.2029
1981-84 | 1.31 | 0.03 | 0.11569 | 0.0026494 | 0.11887 | 0.12205 | 0.12894 | 0.14219 | 0.16868 | 1981-84 | 1.31 | 0.03 | 1.3118 | 0.03004 | 1.3478 | 1.3838 | 1.462 | 1.6122 | 1.9126
1985+ | 0.87 | 0.03 | 0.076834 | 0.0026494 | 0.080013 | 0.083193 | 0.090081 | 0.10333 | 0.12982 | 1985+ | 0.87 | 0.03 | 0.87116 | 0.03004 | 0.90721 | 0.94326 | 1.0214 | 1.1716 | 1.472
STARTS HIGH ALTITUDE LDTS | [9 empty] | RUNNING HIGH ALTITUDE LDTS
HC | [9 empty] | HC
|  |  | MOBILE6 | MOBILE6 | [8 empty] | MOBILE6 | MOBILE6
MODEL | ZML | DET | ZML START | DET START | 12000 MI | 24000 MI | 50000 MI | 100000 MI | 200000 MI | MODEL | ZML | DET | ZML RUN | DET RUN | 12000 MI | 24000 MI | 50000 MI | 100000 MI | 200000
YEARS | EMIS LVL | RATE | EMIS RATE | EMIS RATE | EMIS LEVEL | EMIS LEVEL | EMIS LEVEL | EMIS LEVEL | EMIS LEVEL | YEARS | EMIS LVL | RATE | EMIS RATE | EMIS RATE | EMIS LEVEL | EMIS LEVEL | EMIS LEVEL | EMIS LEVEL | EMIS LEVEL
PRE-1978 | 1.976 | 0.08 | 3.2526 | 0.13169 | 3.4107 | 3.5687 | 3.9111 | 4.5695 | 5.8863 | PRE-1978 | 1.976 | 0.08 | 1.643 | 0.066518 | 1.7228 | 1.8026 | 1.9756 | 2.3082 | 2.9734
1978-80 | 1.976 | 0.08 | 3.2526 | 0.13169 | 3.4107 | 3.5687 | 3.9111 | 4.5695 | 5.8863 | 1978-80 | 1.976 | 0.08 | 1.643 | 0.066518 | 1.7228 | 1.8026 | 1.9756 | 2.3082 | 2.9734
1981+ | 0.988 | 0.04 | 1.6263 | 0.065843 | 1.7053 | 1.7843 | 1.9555 | 2.2847 | 2.9432 | 1981+ | 0.988 | 0.04 | 0.8215 | 0.033259 | 0.86141 | 0.90132 | 0.98779 | 1.1541 | 1.4867
CO | [9 empty] | CO
|  |  | MOBILE6 | MOBILE6 | [8 empty] | MOBILE6 | MOBILE6
MODEL | ZML | DET | ZML START | DET START | 12000 MI | 24000 MI | 50000 MI | 100000 MI | 200000 MI | MODEL | ZML | DET | ZML RUN | DET RUN | 12000 MI | 24000 MI | 50000 MI | 100000 MI | 200000
YEARS | EMIS LVL | RATE | EMIS RATE | EMIS RATE | EMIS LEVEL | EMIS LEVEL | EMIS LEVEL | EMIS LEVEL | EMIS LEVEL | YEARS | EMIS LVL | RATE | EMIS RATE | EMIS RATE | EMIS LEVEL | EMIS LEVEL | EMIS LEVEL | EMIS LEVEL | EMIS LEVEL
PRE-1978 | 3.446 | 0.1 | 9.0172 | 0.26167 | 9.3312 | 9.6452 | 10.3255 | 11.6339 | 14.2506 | PRE-1978 | 3.446 | 0.1 | 2.4421 | 0.070866 | 2.5271 | 2.6121 | 2.7964 | 3.1507 | 3.8594
1978-80 | 3.446 | 0.1 | 9.0172 | 0.26167 | 9.3312 | 9.6452 | 10.3255 | 11.6339 | 14.2506 | 1978-80 | 3.446 | 0.1 | 2.4421 | 0.070866 | 2.5271 | 2.6121 | 2.7964 | 3.1507 | 3.8594
1981+ | 1.723 | 0.04 | 4.5086 | 0.10467 | 4.6342 | 4.7598 | 5.0319 | 5.5553 | 6.602 | 1981+ | 1.723 | 0.04 | 1.221 | 0.028347 | 1.255 | 1.2891 | 1.3628 | 1.5045 | 1.788
NOx | [9 empty] | NOx
|  |  | MOBILE6 | MOBILE6 | [8 empty] | MOBILE6 | MOBILE6
MODEL | ZML | DET | ZML START | DET START | 12000 MI | 24000 MI | 50000 MI | 100000 MI | 200000 MI | MODEL | ZML | DET | ZML RUN | DET RUN | 12000 MI | 24000 MI | 50000 MI | 100000 MI | 200000
YEARS | EMIS LVL | RATE | EMIS RATE | EMIS RATE | EMIS LEVEL | EMIS LEVEL | EMIS LEVEL | EMIS LEVEL | EMIS LEVEL | YEARS | EMIS LVL | RATE | EMIS RATE | EMIS RATE | EMIS LEVEL | EMIS LEVEL | EMIS LEVEL | EMIS LEVEL | EMIS LEVEL
PRE-1978 | 1.83 | 0.08 | 0.16162 | 0.0070652 | 0.17009 | 0.17857 | 0.19694 | 0.23227 | 0.30292 | PRE-1978 | 1.83 | 0.08 | 1.8324 | 0.080107 | 1.9286 | 2.0247 | 2.233 | 2.6335 | 3.4346
1978-80 | 1.83 | 0.08 | 0.16162 | 0.0070652 | 0.17009 | 0.17857 | 0.19694 | 0.23227 | 0.30292 | 1978-80 | 1.83 | 0.08 | 1.8324 | 0.080107 | 1.9286 | 2.0247 | 2.233 | 2.6335 | 3.4346
1981-87 | 1.48 | 0.03 | 0.13071 | 0.0026494 | 0.13389 | 0.13706 | 0.14395 | 0.1572 | 0.18369 | 1981-87 | 1.48 | 0.03 | 1.482 | 0.03004 | 1.518 | 1.5541 | 1.6322 | 1.7824 | 2.0828
1988-89 | 1.07 | 0.03 | 0.094497 | 0.0026494 | 0.097676 | 0.10086 | 0.10774 | 0.12099 | 0.14749 | 1988-89 | 1.07 | 0.03 | 1.0714 | 0.03004 | 1.1075 | 1.1435 | 1.2216 | 1.3718 | 1.6722
1990+ | 1.03 | 0.03 | 0.090964 | 0.0026494 | 0.094144 | 0.097323 | 0.10421 | 0.11746 | 0.14395 | 1990+ | 1.03 | 0.03 | 1.0314 | 0.03004 | 1.0674 | 1.1035 | 1.1816 | 1.3318 | 1.6322