## Motorcycles
Calculation of Motorcycle Basic Engine Start Emission Factors (12 hour soak) and | [9 empty] | Calculation of Motorcycle Basic Engine Start Emission Factors (12 hour soak) and
and Basic Running Emission Factors (LA4) for MOBILE6 | [9 empty] | and Basic Running Emission Factors (LA4) for MOBILE6
Engine Start Emissions Transformation Constant (X) = {(Bag1-HR505)*(3.59/7.49)}/FTP | [9 empty] | LA4 Running Emissions Transformation Constant (Y) = {(HR505 * .479) + (Bag2 *.521)}/FTP
| Sample | Calculated | Sample |  | Engine Start |  | Engine Start |  |  |  | Calculated | Combined | Sample |  | Sample | Running
| Average | Average | Average | Bag 1 | Transformation |  | Transformation |  |  |  | Average | Bag 1 & 3 | Average | Bag 2 | Average | Transformation
Pollutant | Bag 1 Emis | HR505 Emis | FTP Emis | VMT Weight | Constant |  | Constant |  |  | Pollutant | HR505 Emis | VMT Weight | Bag 2 Emis | VMT Weight | FTP Emis | Constant
THC | 1.512 | 0.765 | 1.263 | 0.47931 | 0.28348 |  | 0.28348 |  |  | THC | 0.765 | 0.479 | 1.216 | 0.521 | 1.263 | 0.79 | 0.79174
CO | 15.653 | 5.055 | 16.597 | 0.47931 | 0.30606 |  | 0.30606 |  |  | CO | 5.055 | 0.479 | 15.629 | 0.521 | 16.597 | 0.64 | 0.6365
NOx | 1.067 | 0.592 | 0.68 | 0.47931 | 0.33481 |  | 0.33481 |  |  | NOx | 0.592 | 0.479 | 0.449 | 0.521 | 0.68 | 0.76 | 0.76102
[10 empty] | Yhc={(.765 * .479) + (1.216 *.521)} / 1.263 |  |  |  | Yhc=.791
M6 ZML Engine Start Emissions (grams) = M5 ZML (g/mi) * X * 7.49 | [5 empty] | Xhc=.283 |  |  |  | Yco={(5.055 * .479) + (15.629 * .521) / 16.597 |  |  |  | Yco=.636
M6 DR Engine Start Emissions (grams) = M5 DR (g/mi) * X * 7.49 | [5 empty] | Xco=.306 |  |  |  | Yno={(.592*.479) + (.449 |  | 449 * .521)} / .68 |  | Yno=.762
(Where 7.49 is the distance of the LA4 cycle in the FTP) | [5 empty] | Xno=.335
M6 ZML Running Emissions (g/mi) =M5 ZML (g/mi) * Y
M6 DR Running Emissions (g/mi) =M5 DR (g/mi) * Y
START EMISSIONS (BER) = ZML + (DR * M) | [9 empty] | RUNNING EMISSIONS (BER) = ZML + (DR * M)
| BER=Nontampered basic exhaust emissions rate in grams | [9 empty] | BER=Nontampered basic exhaust emissions rate in grams/mile
| ZML=Zero mile level in grams/mile | [9 empty] | ZML=Zero mile level in grams/mile
| DR=Deterioration rate in grams/miles/10K miles. | [9 empty] | DR=Deterioration rate in grams/miles/10K miles.
| M=Cumulative mileage / 10,000 miles. | [9 empty] | M=Cumulative mileage / 10,000 miles.
Motorcycle Basic Engine Start Emission Factors (12 hour soak) |  |  |  |  | LOW ALTITUDE |  |  |  |  | Motorcycle Basic Engine Start Emission Factors (12 hour soak) |  |  |  |  | HIGH ALTITUDE
THC | [9 empty] | THC
| MOBILE5 | MOBILE5 | MOBILE6 | MOBILE6 | [6 empty] | MOBILE5 | MOBILE5 | MOBILE6 | MOBILE6
MODEL | ZML | DET | ZML START | DET START | 12000 MI | 24000 MI | 50000 MI | 100000 MI | 200000 MI | MODEL | ZML | DET | ZML START | DET START | 12000 MI | 24000 MI | 50000 MI | 100000 MI | 200000 MI
YEARS | (g/mi) | (g/mi/10K mi) | (grams) | (grams/10K mi) | (grams) | (grams) | (grams) | (grams) | (grams) | YEARS | (g/mi) | (g/mi/10K mi) | (grams) | (grams/10K mi) | (grams) | (grams) | (grams) | (grams) | (grams)
[5 empty] | 12000 | 24000 | 50000 | 100000 | 200000 | [5 empty] | 12000 | 24000 | 50000 | 100000 | 200000
PRE 1978 | 8.78 | 0.75 | 18.6426 | 1.5925 | 8.83 | 9.65 | 11.43 | 34.5674 | 50.4921 | PRE 1978 | 11.43 | 0.75 | 24.2693 | 1.5925 | 26.1803 | 28.0913 | 32.2317 | 40.1941 | 56.1189
1978-79 | 2.4 | 1.44 | 5.0959 | 3.0576 | 3.77 | 5.34 | 8.76 | 35.6715 | 66.247 | 1978-79 | 3.02 | 1.44 | 6.4124 | 3.0576 | 10.0814 | 13.7505 | 21.7001 | 36.9879 | 67.5635
1980-81 | 1.93 | 1.15 | 4.098 | 2.4418 | 3.02 | 4.28 | 7.01 | 28.5159 | 52.9339 | 1980-81 | 2.95 | 1.15 | 6.2637 | 2.4418 | 9.1939 | 12.1241 | 18.4727 | 30.6817 | 55.0997
1982-84 | 1.65 | 0.95 | 3.5034 | 2.0171 | 2.55 | 3.59 | 5.84 | 23.6748 | 43.8462 | 1982-84 | 2.52 | 0.95 | 5.3507 | 2.0171 | 7.7713 | 10.1918 | 15.4364 | 25.5221 | 45.6935
1985-87 | 1.31 | 0.75 | 2.7815 | 1.5925 | 2.02 | 2.84 | 4.62 | 18.7063 | 34.6311 | 1985-87 | 2 | 0.75 | 4.2466 | 1.5925 | 6.1576 | 8.0685 | 12.209 | 20.1714 | 36.0961
1988+. | 1.2 | 0.7 | 2.548 | 1.4863 | 1.86 | 2.63 | 4.29 | 17.4111 | 32.2742 | 1988+. | 1.84 | 0.7 | 3.9069 | 1.4863 | 5.6904 | 7.474 | 11.3384 | 18.77 | 33.6331
CO | [9 empty] | CO
| MOBILE5 | MOBILE5 | MOBILE6 | MOBILE6 | [6 empty] | MOBILE5 | MOBILE5 | MOBILE6 | MOBILE6
MODEL | ZML | DET | ZML START | DET START | 12000 MI | 24000 MI | 50000 MI | 100000 MI | 200000 MI | MODEL | ZML | DET | ZML START | DET START | 12000 MI | 24000 MI | 50000 MI | 100000 MI | 200000 MI
YEARS | (g/mi) | (g/mi/10K mi) | (grams) | (grams/10K mi) | (grams) | (grams) | (grams) | (grams) | (grams) | YEARS | (g/mi) | (g/mi/10K mi) | (grams) | (grams/10K mi) | (grams) | (grams) | (grams) | (grams) | (grams)
[5 empty] | 12000 | 24000 | 50000 | 100000 | 2000000 | [5 empty] | 10000 | 24000 | 50000 | 100000 | 200000
PRE 1978 | 33.42 | 3.22 | 76.6117 | 7.3815 | 36.73 | 40.54 | 48.79 | 150.4267 | 224.2417 | PRE 1978 | 50.13 | 3.22 | 114.9176 | 7.3815 | 123.7754 | 132.6332 | 151.8251 | 188.7326 | 262.5476
1978-79 | 24.39 | 3.56 | 55.9114 | 8.1609 | 28.24 | 32.45 | 41.57 | 137.5206 | 219.1297 | 1978-79 | 37.07 | 3.56 | 84.9789 | 8.1609 | 94.772 | 104.5651 | 125.7835 | 166.5881 | 248.1972
1980-81 | 17.51 | 2.53 | 40.1398 | 5.7998 | 20.24 | 23.23 | 29.71 | 98.1373 | 156.1348 | 1980-81 | 33.09 | 2.53 | 75.8552 | 5.7998 | 82.8149 | 89.7746 | 104.854 | 133.8527 | 191.8502
1982+ | 17.4 | 2.46 | 39.8876 | 5.6393 | 20.05 | 22.96 | 29.26 | 96.2804 | 152.6733 | 1982+ | 32.89 | 2.46 | 75.3968 | 5.6393 | 82.1639 | 88.931 | 103.5932 | 131.7896 | 188.1824
NOx | [9 empty] | NOx
| MOBILE5 | MOBILE5 | MOBILE6 | MOBILE6 | [6 empty] | MOBILE5 | MOBILE5 | MOBILE6 | MOBILE6
MODEL | ZML | DET | ZML START | DET START | 12000 MI | 24000 MI | 50000 MI | 100000 MI | 200000 MI | MODEL | ZML | DET | ZML START | DET START | 12000 MI | 24000 MI | 50000 MI | 100000 MI | 200000 MI
YEARS | (g/mi) | (g/mi/10K mi) | (grams) | (grams/10K mi) | (grams) | (grams) | (grams) | (grams) | (grams) | YEARS | (g/mi) | (g/mi/10K mi) | (grams) | (grams/10K mi) | (grams) | (grams) | (grams) | (grams) | (grams)
[5 empty] | 12000 | 24000 | 50000 | 100000 | 200000 | [5 empty] | 12000 | 24000 | 50000 | 100000 | 200000
PRE 1978 | 0.25 | 0.03 | 0.62693 | 0.075232 | 0.27 | 0.35 | 0.43 | 1.3792 | 2.1316 | PRE 1978 | 0.14 | 0.03 | 0.35108 | 0.075232 | 0.44136 | 0.53164 | 0.72724 | 1.1034 | 1.8557
1978-79 | 0.68 | 0 | 1.7052 | 0 | 0.73 | 0.73 | 0.73 | 1.7052 | 1.7052 | 1978-79 | 0.45 | 0 | 1.1285 | 0 | 1.1285 | 1.1285 | 1.1285 | 1.1285 | 1.1285
1980+ | 0.85 | 0 | 2.1316 | 0 | 0.92 | 0.92 | 0.92 | 2.1316 | 2.1316 | 1980+ | 0.57 | 0 | 1.4294 | 0 | 1.4294 | 1.4294 | 1.4294 | 1.4294 | 1.4294
Motorcycle Basic Running Emission Factors (LA4) |  |  |  |  | LOW ALTITUDE |  |  |  |  | Motorcycle Basic Running Emission Factors (LA4) |  |  |  |  | HIGH ALTITUDE
THC | [9 empty] | THC
| MOBILE5 | MOBILE5 | MOBILE6 | MOBILE6 | [6 empty] | MOBILE5 | MOBILE5 | MOBILE6 | MOBILE6
MODEL | ZML | DET | ZML RUNNING | DET RUNNING | 12000 MI | 24000 MI | 50000 MI | 100000 MI | 200000 MI | MODEL | ZML | DET | ZML RUNNING | DET RUNNING | 12000 MI | 24000 MI | 50000 MI | 100000 MI | 200000 MI
YEARS | (g/mi) | (g/mi) | (g/mi) | (g/mi/10K mi) | (g/mi/10K mi) | (g/mi/10K mi) | (g/mi/10K mi) | (g/mi/10K mi) | (g/mi/10K mi) | YEARS | (g/mi) | (g/mi/10K mi) | g/mi | g/mi | g/mi/10kmi | g/mi/10kmi | g/mi/10kmi | g/mi/10kmi | g/mi/10kmi
[5 empty] | 12000 | 24000 | 50000 | 100000 | 200000 | [5 empty] | 12000 | 24000 | 50000 | 100000 | 200000
PRE 1978 | 8.78 | 0.75 | 6.9515 | 0.59381 | 7.66 | 8.38 | 9.92 | 12.8896 | 18.8276 | PRE 1978 | 11.43 | 0.75 | 9.0496 | 0.59381 | 9.7622 | 10.4748 | 12.0187 | 14.9877 | 20.9258
1978-79 | 2.4 | 1.44 | 1.9002 | 1.1401 | 3.27 | 4.64 | 7.6 | 13.3013 | 24.7024 | 1978-79 | 3.02 | 1.44 | 2.3911 | 1.1401 | 3.7592 | 5.1273 | 8.0916 | 13.7922 | 25.1933
1980-81 | 1.93 | 1.15 | 1.5281 | 0.9105 | 2.62 | 3.71 | 6.08 | 10.6331 | 19.7381 | 1980-81 | 2.95 | 1.15 | 2.3356 | 0.9105 | 3.4282 | 4.5209 | 6.8882 | 11.4407 | 20.5457
1982-84 | 1.65 | 0.95 | 1.3064 | 0.75216 | 2.21 | 3.11 | 5.07 | 8.8279 | 16.3495 | 1982-84 | 2.52 | 0.95 | 1.9952 | 0.75216 | 2.8978 | 3.8004 | 5.756 | 9.5167 | 17.0383
1985-87 | 1.31 | 0.75 | 1.0372 | 0.59381 | 1.75 | 2.46 | 4.01 | 6.9753 | 12.9133 | 1985-87 | 2 | 0.75 | 1.5835 | 0.59381 | 2.2961 | 3.0086 | 4.5525 | 7.5216 | 13.4596
1988+ | 1.2 | 0.7 | 0.95009 | 0.55422 | 1.62 | 2.28 | 3.72 | 6.4923 | 12.0345 | 1988+ | 1.84 | 0.7 | 1.4568 | 0.55422 | 2.1219 | 2.7869 | 4.2279 | 6.999 | 12.5412
CO | [9 empty] | CO
| MOBILE5 | MOBILE5 | MOBILE6 | MOBILE6 | [6 empty] | MOBILE5 | MOBILE5 | MOBILE6 | MOBILE6
MODEL | ZML | DET | ZML RUNNING | DET RUNNING | 12000 MI | 24000 MI | 50000 MI | 100000 MI | 200000 MI | MODEL | ZML | DET | ZML RUNNING | DET RUNNING | 12000 MI | 24000 MI | 50000 MI | 100000 MI | 200000 MI
YEARS | (g/mi) | g/mi | (g/mi) | (g/mi/10K mi) | (g/mi/10K mi) | (g/mi/10K mi) | (g/mi/10K mi) | (g/mi/10K mi) | (g/mi/10K mi) | YEARS | (g/mi) | (g/mi/10K mi) | (g/mi) | g/mi | g/mi/10kmi | g/mi/10kmi | g/mi/10kmi | g/mi/10k/mi | g/mi/10kmi
[5 empty] | 12000 | 24000 | 50000 | 100000 | 200000 | [5 empty] | 12000 | 24000 | 50000 | 100000 | 200000
PRE 1978 | 33.42 | 3.22 | 21.272 | 2.0495 | 23.73 | 26.19 | 31.52 | 41.7674 | 62.2628 | PRE 1978 | 50.13 | 3.22 | 31.9079 | 2.0495 | 34.3674 | 36.8268 | 42.1556 | 52.4034 | 72.8988
1978-79 | 24.39 | 3.56 | 15.5243 | 2.266 | 18.24 | 20.96 | 26.85 | 38.1839 | 60.8434 | 1978-79 | 37.07 | 3.56 | 23.5952 | 2.266 | 26.3143 | 29.0335 | 34.925 | 46.2547 | 68.9143
1980-81 | 17.51 | 2.53 | 11.1452 | 1.6104 | 13.08 | 15.01 | 19.2 | 27.2487 | 43.3523 | 1980-81 | 33.09 | 2.53 | 21.0619 | 1.6104 | 22.9943 | 24.9268 | 29.1137 | 37.1655 | 53.269
1982+ | 17.4 | 2.46 | 11.0752 | 1.5658 | 12.95 | 14.83 | 18.9 | 26.7332 | 42.3912 | 1982+ | 32.89 | 2.46 | 20.9346 | 1.5658 | 22.8136 | 24.6925 | 28.7636 | 36.5926 | 52.2506
NOx | [9 empty] | NOx
| MOBILE5 | MOBILE5 | MOBILE6 | MOBILE6 | [6 empty] | MOBILE5 | MOBILE5 | MOBILE6 | MOBILE6
MODEL | ZML | DET | ZML RUNNING | DET RUNNING | 12000 MI | 24000 MI | 50000 MI | 100000 MI | 200000 MI | MODEL | ZML | DET | ZML RUNNING | DET RUNNING | 12000 MI | 24000 MI | 50000 MI | 100000 MI | 200000 MI
YEARS | (g/mi) | (g/mi/10K mi) | (g/mi) | g/mi | (g/mi/10K mi) | (g/mi/10K mi) | (g/mi/10K mi) | (g/mi/10K mi) | (g/mi/10K mi) | YEARS | (g/mi) | (g/mi/10K mi) | (g/mi) | g/mi/10kmi | g/mi/10kmi | g/mi/10kmi | g/mi/10kmi | g/mi/10kmi | g/mi/10kmi
[5 empty] | 12000 | 24000 | 50000 | 100000 | 200000 | [5 empty] | 12000 | 24000 | 50000 | 100000 | 200000
PRE 1978 | 0.25 | 0.03 | 0.19026 | 0.022831 | 0.22 | 0.25 | 0.3 | 0.41856 | 0.64687 | PRE 1978 | 0.14 | 0.03 | 0.10654 | 0.022831 | 0.13394 | 0.16134 | 0.2207 | 0.33485 | 0.56316
1978-79 | 0.68 | 0 | 0.5175 | 0 | 0.52 | 0.52 | 0.52 | 0.5175 | 0.5175 | 1978-79 | 0.45 | 0 | 0.34246 | 0 | 0.34246 | 0.34246 | 0.34246 | 0.34246 | 0.34246
1980+ | 0.85 | 0 | 0.64687 | 0 | 0.65 | 0.65 | 0.65 | 0.64687 | 0.64687 | 1980+ | 0.57 | 0 | 0.43378 | 0 | 0.43378 | 0.43378 | 0.43378 | 0.43378 | 0.43378