## VOA
PROJECT NAME/NO. | West Lake Landfill Operable Unit 1
LAB: | TestAmerica - St. Louis
SDG: | 160-2009
FRACTION: | VOA (SW846 8260C) for the Target Compound List only
MEDIA: | GROUNDWATER
SAMPLES: | PZ-302-AI, PZ-207-AS, D-81, LR-100, LR-105, LR-103, FB@PZ-110-SS, PZ-110-SS, I-62, S-8, D-13, PZ-304-AS, PZ-303-AS, D-12, PZ-111-SD, PZ-304-AI, I-11, PZ-105-SS, S-10, LR-104, DUP01 (field dup of I-62), DUP02 (field dup of D-12)
SAMPLE DATE(S): | 4/3, 4/2013
| Acceptable limits / criteria |  | Qualifiers Added?
Comments/Qualifying Actions
CRITERIA
Data Completeness, Holding Times, Preservation | Cooler temp < 6 ºC. Samples holding time requirement < 7 days (<14 days if HCL preserved). | Coolers received at 3° C. LR-100 and LR-105 were unpreserved because they effervesced when HCl was added. All holding time criteria met. | None
System Monitoring Compounds | recoveries within limits (70 - 130%) or laboratory established limits | System monitoring compound recoveries were in control. | None
Matrix Spike/Matrix Spike Duplicates | MS/MSD: 1 per 20 project samples. Recoveries and RPDs within lab limits | MS/MSD performed on PZ-111-SD Acetone RPD=24% - associated sample detects were qualified as J | PZ-303-AS Acetone 7.3 J
Lab Control Sample/Duplicate | Recoveries within lab limits (or 70-130%). | LCS results were within control limits LCS 160-45286/4 all results in control LCS 160-45293/4 all results in control LCS 160-46058/4 all results in control | None
Blanks | Method blanks: 1 per 12 hours. No analytes detected in MB, TB, or EB. | MB 160-45286/2 all compounds were not detected MB 160-45293/2 all compounds were not detected MB 160-46058/3 all compounds were not detected | None
| Trip Blanks | all compounds were not detected | None
| Equipment Blanks | FB@PZ-110-SS all compounds were not detected | None
GC/MS Initial Calibration | %RSD ≤ 30%. Average RRFs > 0.050. | Initial Calibration Instrument MSF 3/25/13: All %RSD criteria met. Average RRF meets requirements. | None
GC/MS Continuing Calibration | CV performed for every 12 hours per instrument. %D ≤ 25%. RRFs ≥ 0.05. | CCVIS 160-45286/3 - results were in control CCVIS 160-45293/3 - results were in control CCVIS 160-46058/2 - results were in control RF was greater than or equal to 0.05 ( or 0.01 for poor response compounds) for all target compounds | None
Internal Standards | IS areas of samples & blank within (-50% to + 100%). RTs < 30 seconds. | Standard recovery area within the QC limits for all three standards; and retention times were within 30 seconds of the standard for all samples that were used in this SDG. | None
Field Duplicate | Field duplicate: RPD < 35% or Absolute Diff < 5XRL when samp/dup value < 5X RL | The following field duplicates were collected with this sample set. DUP01 was collected as a field dup of I-62 - all results were in control DUP02 was collected as a field dup of D-12- all results were in control | None
RT = Retention Time; %D = Percent Deviation; %RPD = Relative Percent Difference; %RSD = Percent Relative Standard Deviation; RRF = Relative Response Factor; CCV = Continuing Calibration Verification
TCL = Target Compound List; TIC = Tentatively Identified Compound

## Metals
PROJECT NAME/NO. | West Lake Landfill Operable Unit 1
LAB: | TestAmerica - St. Louis
SDG: | 160-2009
FRACTION: | Metals (SW846 6010B and 7470A/7471A)
MEDIA: | GROUNDWATER (TOTAL)
SAMPLES: | PZ-302-AI, PZ-207-AS, D-81, LR-100, LR-105, LR-103, PZ-110-SS, I-62, S-8, D-13, PZ-304-AS, PZ-303-AS, D-12, PZ-111-SD, PZ-304-AI, I-11, PZ-105-SS, S-10, LR-104, DUP01 (field dup of I-62), DUP02 (field dup of D-12)
SAMPLE DATE(S): | 4/3, 4/2013
| Acceptable limits / criteria |  | Qualifiers Added?
Comments/Qualifying Actions
CRITERIA
Data Completeness, Holding Times & Preservation | Cooler temp < 4 C. Holding Time: Hg < 28 days, all other metals < 180 days from collection. | Coolers received at 3° C. All holding time criteria met. | None
Calibration | Calibration every 24 hours Hg r^2 > 0.995 CCV every 10 samples or 2 hours ICP CV/CCV %R = 90-110% Hg CV/CCV %R = 80-120% | Hg calibrations, ICVs, and CCVs were out of control in the following results: CCV160-46210/55 125% - qualify associated detects as J+ CCV 160-46210/67 138% - qualify associated detects as J+ CCV 160-46210/79 129% - qualify associated detects as J+ CCV 160-46210/91 135% - qualify associated detects as J+ Metals ICVs and CCVs were out of control in the following results: ICV 160-45279/24 Th 112% - no qualifications required because a passing CCV was analyzed before the samples | PZ-207-AS Hg (dis) 0.099 J+ LR-100 Hg (dis) 0.083J+ LR-105 Hg (dis) 0.095J+ I-62 Hg (dis) 0.061 J+ S-8 Hg (dis) 0.092 J+ D-13 Hg (dis) 0.11 J + PZ-304-AS Hg (dis) 0.10 J+ D-12 Hg (dis) 0.076 J+ PZ-111-SD Hg (dis) 0.077 J+ PZ-304-AI Hg (dis) 0.087 J+ S-10 Hg (dis) 0.10 J+ LR-104 Hg (dis) 0.066 J+
Blanks (method blank, prep blank) | CC Blank Conc < CRQL. Method blanks: 1 per 20 project samples. No TCL detected in MB, TB, or EB. | Method blanks: MB 160-44899/1-A (total) - all analytes were not detected MB 160-44901/1-A (total) Zn 6.30 ug/L - qualify associated sample detects < RL as U MB 160-44896/1-A (dissolved) - all analytes were not detected MB 160-44898/1-A (dissolved) - As 2.00 ug/L - qualify associated sample detects < RL as U Zn 6.30 ug/L - qualify associated sample detects < RL as U MB 160-45996/1-A: Hg (Total) - not detected MB 160-45998/1-A: Hg (Total) -0.0614 ug/L- qualify associated sample detects < RL as U MB 160-45999/1-A: Hg (dissolved) - not detected MB 160-46000/1-A: Hg (dissolved) -0.0761 ug/L-associated samples were not detected. No qualification required Equipment blank: No equipment blanks associated to this SDG. | PZ-302-AI Se (tot) 75 U As (dis) 50 U Se (dis) 75 U PZ-207-SS As (dis) 50 U D-81 Se (tot) 75 U As (dis) 50 U LR-105 Se (tot) 75 U LR-103 Se (tot) 75 U PZ-110-SS Se (tot) 75 U
|  | CCBs: CCB 45279/43 (tot) Be (0.7 ug/L) - associated samples were not detected Se (9.2ug/L) - qualify associated sample detects < RL as U CCB 45279/55 (tot) Be (0.7 ug/L) - associated samples were not detected Se (11.1 ug/L) - qualify associated sample detects < RL as U CCB 45279/67 (tot) As (2.8 ug/L) - qualify associated sample detects < RL as U Be (0.8 ug/L) - associated samples were not detected Se (11.5 ug/L) - qualify associated sample detects < RL as U CCB 45279/79 (tot) As (3.3 ug/L) - qualify associated sample detects < RL as U Se (11.5 ug/L) - qualify associated sample detects < RL as U | I-62 Se (tot) 75 U AS (tot) 50 U As (dis) 50 U S-8 Se (tot) 75 U As (dis) 50 U PZ-303-AS Se (tot) 75 U PZ-105-SS Zn (tot) 100 U PZ-111-SD Zn (dis) 100 U Se (tot) 75 U PZ-304-AI As (dis) 50 U Zn (dis) 100 U
|  | CCB 45512/13 (dis) As (5.1 ug/L) - qualify associated sample detects < RL as U Be (1.0 ug/L) - associated samples were not detected Se (9.3 ug/L) - qualify associated sample detects < RL as U Cu (5.4 ug/L) - associated samples were not detected CCB 45512/25 (dis) As (3.5 ug/L) - qualify associated sample detects < RL as U Be (0.7 ug/L) - associated samples were not detected Se (6.8 ug/L) - qualify associated sample detects < RL as U CCB 45512/37 (dis) As (4.1 ug/L) - qualify associated sample detects < RL as U Be (0.7 ug/L) - associated samples were not detected Se (5.2 ug/L) - qualify associated sample detects < RL as U Cu (4.6 ug/L) - associated samples were not detected | I-11 As (dis) 50 U Zn (dis) 100 U As (tot) 50 U Se (tot) 75 U PZ-105-SS Zn (dis) 100 U Se (tot) 75 U LR-104 Zn (dis) 100 U
|  | CCB 45512/49 (dis) As (3.0 ug/L) - qualify associated sample detects < RL as U Be (1.0 ug/L) - associated samples were not detected Se (7.3 ug/L) - qualify associated sample detects < RL as U CCB 45512/61 (dis) As (2.6 ug/L) - qualify associated sample detects < RL as U Be (0.7 ug/L) - associated samples were not detected Se (7.3 ug/L) - associated samples were not detected | DUP01 As (dis) 50 U Zn (dis) 100 U As (tot) 50 U DUP02 Zn (dis) 100 U Hg (tot) 0.20 U
CRDL Standard | CRDL results btw 70-130% 50-150% for Sb, Pb, and Tl | The CRI was out of control for Se 131% - qualify associated detects as J+ | PZ-302-AI Se (tot) 21 J+ Se (dis) 14 J+ D-81 Se (tot) 24 J+ LR-105 Se (tot) 19 J+ LR-103 Se (tot) 13 J+ PZ-110-SS Se (tot) 14 J+ I-62 Se (tot) 30 J+ S-8 Se (tot) 15 J+ PZ-304-AS Se (tot) 13 J+ PZ-303-AS Se (tot) 15 J+ PZ-111-SD Se (tot) 36 J+ I-11 Se (tot) 21 J+ PZ-105-SS Se (tot) 14 J+
Laboratory Control Sample | LCS/LCSD: 1 per 20 project samples or each preparation batch. LCS limits within 80-120%. | LCS results within limits for total and dissolved metals LCS 160-46000 Hg 133% - associated samples were not detected - no qualification required. | None
Lab Duplicates | RPD <20% or Absolute Diff < RL when samp/dup value < 5x RL | No lab duplicates were analyzed within this SDG. | None
Matrix Spike/Matrix Spike Duplicates | MS/MSD: 1 per 20 project samples or each preparation batch. Recoveries within lab limits. MS/MSD %RPDs <= 20%. Post Digestion Spike Recovery (when MS spike rec out of control) limits 75-125% | MS/MSD analysis for total 6010 metals performed on PZ-302-AI K 173%/176% - apply to parent sample only (entire batch not qualified because another sample was spiked with K in control) - sample concentration was not detected - no qualification required Some analytes not calculated because the sample conc was > 4X the spike conc MS/MSD analysis for total 6010 metals performed on PZ-111-SD - results were in control Some analytes not calculated because the sample conc was > 4X the spike conc MS/MSD analysis for dissolved 6010 metals performed on PZ-302-AI K 179%/176% - apply to parent sample only (entire batch not qualified because another sample was spiked with K in control) - sample concentration was not detected - no qualification required Some analytes not calculated because the sample conc was > 4X the spike conc MS/MSD analysis for dissolved 6010 metals performed on PZ-111-SD - results were in control Some analytes not calculated because the sample conc was > 4X the spike conc MS/MSD analysis for total mercury performed on PZ-207-AS - Hg 70%/72% - qualify parent sample as J MS/MSD analysis for dissolved mercury performed on PZ-207-AS - results were in control MS/MSD analysis for total mercury performed on DUP01 - results were in control MS/MSD analysis for dissolved mercury performed on DUP01 - results were in control | PZ-207-AS Hg (tot) 0.15 J
ICP Interference Check Sample (ICS) | ICS results within 80-120%. | All criteria met. | None
Linear Range Check Standard | results within 90-110% | Linear range check standards were in control. | None
Serial Dilution | Performed on samples of a similar matrix or 1 per 20 samples. %D ≤ 10% conc ≥ 50xDL for 5-fold dilution. | Serial dilutions were performed on PZ-302-AI and PZ-111-SD. Results were in control. | None
Field Duplicate | Field duplicate: RPD < 35% or Absolute Diff < 5XRL when samp/dup value < 5X RL | The following field duplicates were collected with this sample set. DUP01 was collected as a field dup of I-62 - all results were in control DUP02 was collected as a field dup of D-12- all results were in control | None
RT = Retention Time; %D = Percent Deviation; %RPD = Relative Percent Difference; %RSD = Percent Relative Standard Deviation; RRF = Relative Response Factor; CCV = Continuing Calibration Verification
TCL = Target Compound List; MS = Matrix Spike; MSD = Matrix Spike Duplicate;

## WetChem
PROJECT NAME/NO. | West Lake Landfill Operable Unit 1
LAB: | TestAmerica - St. Louis
SDG: | 160-2009
FRACTION: | Chloride, Sulfate, Nitrate, Bromide and Iodide (EPA 300)/ Alkalinity (EPA 310.1)
MEDIA: | GROUNDWATER
SAMPLES: | PZ-302-AI, PZ-207-AS, D-81, LR-100, LR-105, LR-103, PZ-110-SS, I-62, S-8, D-13, PZ-304-AS, PZ-303-AS, D-12, PZ-111-SD, PZ-304-AI, I-11, PZ-105-SS, S-10, LR-104, DUP01 (field dup of I-62), DUP02 (field dup of D-12)
SAMPLE DATE(S): | 4/3, 4/2013
| Acceptable limits / criteria |  | Qualifiers Added?
Comments/Qualifying Actions
CRITERIA
Data Completeness, Holding Times & Preservation | Cooler temp < 6 C. | Coolers received at 3° C. Holding time exceeded for nitrate on samples Holding time requirements were not met for all samples. | Nitrate PZ-302-AI 0.022 J D-81 0,018 J LR-100 0.0049 J LR-105 ND R LR-103 ND R DUP02 ND R
Holding time = 28 days for chloride, sulfate, bromide and iodide 14 days for alkalinity 48 hrs for nitrate.
Calibration and Continuing Calibration Verification Standards | R2>0.99 CCVs 90-110% | ICVs, CCVs, and Calibrations were in control. | None
Blanks | Method blanks: 1 per 20 project samples. No analytes detected in MBs, CCBs or EBs. | Method Blank: MB 160-44919/3 Chloride 0.0524 - sample concs > 5X blank conc X DF- no qualification required. Equipment blank: No equipment blanks were collected for these methods. CCBs: ICB 160/44919/2 Cl 0.0563 mg/L - sample concs > 5X blank conc X DF- no qualification required. CCB 160/44919/50 Cl 0.0397 mg/L - sample concs > 5X blank conc X DF- no qualification required. CCB 160/44919/60 Cl 0.0245 mg/L - sample concs > 5X blank conc X DF- no qualification required. | None
Laboratory Control Sample | Recoveries within lab limits. | LCS recoveries were in control. | None
| Lab Duplicate: RPD <20% or Absolute Diff < RL when samp/dup value < 5x RL | PZ-302-A1 (NO3, I, Cl, SO4, ALK & Br), LR-104 (I), DUP02 (NO, 3Cl, SO4 & Br) and PZ-304-AS (ALK) were used as lab duplicates. Results were in control. | None
Lab Duplicates
Spike Sample Analysis | MS recovery within lab established limits | MS analysis for bromide, Cl, SO4 and NO3 was performed on PZ-302-AI and DUP02 PZ-302-AI - NO3 MS = 87% - qualify associated sample as J- MS analysis for bromide, SO4 and NO3 was performed on PZ-304-AS - results were in control MS analysis for Iodide was performed on PZ-302-AI, LR-104 and PZ-304-AS - results were in control MS analysis for Cl was performed on PZ-207-AS - results were in control MS analysis for Cl and SO4 was performed on D-12 - results were in control MS analysis for alkalinity performed on PZ302 -AI- results were in control (4X RULE) MS analysis for alkalinity performed on PZ-304-AS - results were in control (4X RULE) | PZ-302-AI NO3 J-
Low Level Control Sample | recovery within 80-120% | Performed on alkalinity only. Results were in control. | None
Field Duplicate | Field duplicate: RPD < 35% or Absolute Diff < 5XRL when samp/dup value < 5X RL | The following field duplicates were collected with this sample set. DUP01 was collected as a field dup of I-62 - all results were in control DUP02 was collected as a field dup of D-12- all results were in control | None

## field dups
|  | D-12 | DUP02 | RL | RANGE | RPD | I-62 | DUP01 | RL | RANGE | RPD
cis-1,2-Dichloroethene |  | 0.73 | 0.55 |  | 0.18 |  |  |  | 5
m-Xylene & p-Xylene |  | 0.68 | 0 |  | 0.68 |  |  |  | 5
Ethylbenzene |  | 0 | 0.37 |  | 0.37 |  | 0 | 0.33 | 5 | 0.33
Al | total | 880 | 490 | 1000 | 390 |  | 770 |  | 1000 | 770 | 100%
As |  | 0 |  | 50 |  |  | 15 | 13 | 50 | 2 | 14.29%
Ba | total | 500 | 470 | 250 | 30 | 6.186% | 390 | 370 | 250 | 20 | 5.263%
Ca | total | 640000 | 660000 | 20000 | 20000 | 3.077% | 120000 | 120000 | 5000 | 0 | 0%
Fe | total | 19000 | 15000 | 500 | 4000 | 23.53% | 8900 | 7900 | 500 | 1000 | 11.9%
Mg | total | 64000 | 65000 | 5000 | 1000 | 1.55% | 28000 | 27000 | 5000 | 1000 | 3.636%
Mn | total | 1200 | 1200 | 75 | 0 | 0% | 540 | 520 | 75 | 20 | 3.774%
Se | [6 empty] | 30 |  | 75 | 30
K | total | 14000 | 14000 | 25000 | 0 | 0%
Na | total | 180000 | 180000 | 5000 | 0 | 0% | 21000 | 21000 | 5000 | 0 | 0%
Zn | total | 28 |  | 100 | 28 |  | 32 |  | 100 | 32
Al | dis
As | [6 empty] | 14 | 16 | 50 | 2 | 13.33%
Ba | dis | 440 | 450 | 250 | 10 | 2.247% | 360 | 350 | 250 | 10 | 2.817%
Ca | dis | 630000 | 630000 | 20000 | 0 | 0% | 120000 | 120000 | 500 | 0 | 0%
Cr | [7 empty] | 16 | 50 | 16 | 100%
Fe | dis | 11000 | 11000 | 500 | 0 | 0% | 6500 | 6500 | 500 | 0 | 0%
Mg | dis | 65000 | 66000 | 5000 | 1000 | 1.527% | 28000 | 28000 | 5000 | 0 | 0%
Mn | dis | 1200 | 1200 | 75 | 0 | 0% | 520 | 520 | 75 | 0 | 0%
K | dis | 14000 | 14000 | 25000 | 0 | 0%
Na | dis | 180000 | 180000 | 5000 | 0 | 0% | 22000 | 22000 | 5000 | 0 | 0%
Zn | dis | 26 | 28 | 100 | 2 | 7.407% |  | 27 | 100 | 27
BROMIDE |  | 3.9 | 3.9 | 0.025 | 0 | 0% |  |  | 0.025 | 0 | 0%
IODIDE (AS I) |  | 0.2 | 0.2 | 0.1 | 0 | 0% |  |  | 0.1 | 0
ALKALINITY, TOTAL (AS CACO3) |  | 940 | 890 | 0.54 | 50 | 5.464% | 300 | 300 | 0.54 | 0 | 0%
CHLORIDE (AS CL) |  | 240 | 240 | 2 | 0 | 0% | 48 | 46 | 0.4 | 2 | 4.255%
SULFATE (AS SO4) |  | 680 | 690 | 5 | 10 | 1.46% | 30 | 29 | 1 | 1 | 3.39%