## Overview
Food Waste Biogas Economic Model |  |  | 2010-07-14
EPA Region 9 - Pacific Southwest Region
Overview | Please note that EPA does not endorse or verify the information provided by commercial vendors.
Objective: Provide an initial economic feasibility assessment of food waste co-digestion with wastewater plant biosolids for the purpose of biogas production.
Intended Audience: Decision-makers with significant technical and/or finance background: - Municipal Managers - Engineers - Finance Managers - Wastewater Treatment Plant Managers and Operators
This model brings together the current publicly available data on the emerging practice of food waste co-digestion at wastewater treatment plants (WWTP). While some commercial vendors offer systems for processing solid waste, municipalities are increasingly evaluating the viability of implementing food waste co-digestion at a WWTP in their service area. This economic model is a screening tool for initial evaluation and does not provide a rigorous feasibility study. The model identifies the various logistical and equipment considerations within an "economic cost model." The model does not require pre-existing WWTP digesters and will calculate results with no pre-existing digester in place, however the model was designed to help WWTP operators assess the viability of implementing food waste co-digestion at existing anaerobic digesters. The model is flexible and users can adjust assumptions and cost to fit their circumstances. Wherever available, source data is provided for further research and evaluation. The final calculations (after the user inputs community-specific data) can be found in the worksheet labeled "1-Page Summary." For the best results, users should input community-specific information instead of using model assumptions. Listed below is an overview of the model's objective, intended audience, components, outputs/results.
EPA Region 9 Contact: Laura Moreno 415.947.4240 Moreno.Laura@epamail.epa.gov
Quick Facts: (from EPA's Food Waste Webpage: http://www.epa.gov/osw/conserve/materials/organics/food/fd-basic.htm and Timothy Jones, University of Arizona "Household Refuse Food Loss: http://www.communitycompost.org/info/usafood.pdf and EPA's Climate Change Webpage http://www.epa.gov/climatechange/emissions/usinventoryreport.html): - A typical U.S. household throws away 474 pounds of food waste each year, about 1.5 lbs per person a day. - Food waste is the third largest waste component reaching landfills in the United States; EPA estimates only 3% recovery of the 32 million tons in 2008. - Decomposition of food and other organic waste materials in landfills produces methane (CH4), a greenhouse gas (GHG) 25 times more potent than carbon dioxide (CO2). - Landfills are the second largest anthropogenic source of methane emissions in the United States, accounting for 22% of total methane (CH4) emissions in 2008. - Up to 90% of waste thrown out by businesses like supermarkets and restaurants is food scraps. - EPA estimates "More than one quarter of America's food, or about 96 million pounds of food a year, goes to waste, in fields, commercial kitchens, manufacturing plants, markets, schools, and restaurants."
Model Components: - User Inputs: Community Data and Food Waste Sources - Feedstock Parameters - Food Waste Feedstock Data - Transportation and Processing - Pre-processing and Ancillary Equipment |  | - Digester Sizing - Financial Model Output - One Page Summary
Model Outputs: - Fixed and Recurring Costs, Solid Waste Diversion Savings - Capital Investments - Available or Required Anaerobic Digester Capacity - Biogas Production and Associated Energy Value - Preliminary Cost/Benefit Analysis |  | Model Results: The model will help municipal managers better understand the costs and benefits of food waste co-digestion including: - Capital Investments - Operational and Maintenance Costs - Biogas Generation and Solid Waste Diversion
Model Design: 1) Brings together available empirical data from current operations, vendor quotes, and studies 2) User can select input from: - Default values/ranges - Calculated values based on population or food waste source data - User data 3) Flexible: - Community size – population - Existing equipment/operations (e.g., anaerobic digester, FOG Program) |  | Types of Organic Wastes Considered: - Residential food waste - Commercial food waste - Fats, oils and grease (FOG) - Food processing waste - fruit, vegetables, breads, rendering byproducts - Dairy waste - milk solids - Agricultural – fruit/vegetable trimmings

## Picklists (hidden)
Yes/No | TruckTons | Options
No | 20 | Option 1
Yes | 10 | Option 2
| 5 | Option 3

## User Inputs
| Co-Digestion Economic Analysis Tool (CoEAT) |  |  |  |  | Organization:
| EPA Region 9 - Pacific Southwest Region |  |  |  |  | Facility:
User Inputs
OBJECTIVE: Provide an initial economic feasibility assessment of food waste co-digestion with biosolids for the purpose of biogas production. The Model will estimate following based on your data input and various assumptions: - Amount of potential feedstock - Fixed and recurring costs of food waste collection - Fixed and recurring costs of food waste anaerobic digestion - Potential for biogas production
Your inputs on this page will customize the Model for your circumstances and result in calculations that are applicable to your city or organization. The final calculations can be found in the worksheet labeled "1-Page Summary." You can also use the Model to run "what if" scenarios and compare the results of different approaches.
The Model is based on many assumptions and data that may or may not be applicable to your circumstances. The Model is intended to be used as a basis for an initial feasibility assessment; subsequent and detailed analyses are required to assess your circumstances. References and data sources are provided throughout the Model for further research and evaluation.
The remainder of the worksheets support this worksheet with assumptions and default values that provide the underlying functionality of the Model. Once familiar with the inputs, outputs and data used to calculate values, users can customize the Model by modifying data in the rest of the worksheets.
Data for your situation should be entered into the gray cells.
Part 1 - Food Waste Feedstock Estimate
Scroll down for more user inputs ò ò ò | Food Waste Source - Population | The source of food waste is a primary consideration for your Model results.
There are three options for modeling food waste availability. Choose only one of the three options:
Option 1 - Food Waste Source Type: This option includes both household and non-household (commercial and industrial) food waste. Methodology: - For household food waste availability, the model uses a per-capita calculation. - For non-household food waste availability, the model calculates the amount based on a per-capita calculation and the type of food-waste generating facilities. This option will also incorporate non-household fats, oils, and grease (FOG). If you intend to digest FOG, remember to select a FOG receiving station when building your digester.
Option 2 - Generating Establishments: This option includes both household and non-household (commercial and industrial) food waste. Methodology: - For household food waste availability, the model uses a per-capita calculation. - For non-household food waste availability, the model calculates the amount based on the number and type of food waste-generating facilities. This will yield a more accurate estimation of the availability of non-household food waste as compared to the Option 1. This option will also incorporate non-household fats, oils, and grease (FOG). If you intend to digest FOG, remember to select a FOG receiving station when building your digester.
Option 3 - Custom Feedstock Audit: This option allows the user to enter a known amount of feedstock that will be co-digested. Leave cells E31 and E34 blank if you use this option.
Choose one of the three options by entering data into the gray cells.
>>Enter the population of the residential area being considered for food waste collection:
|  | 0 | Enter zero if you do not intend to source household (residential) food waste or you use Option 3.
000,000
>>If known, enter the tons per day of non-household fats, oil and grease (FOG) available for food waste biogas production:
|  | 0 | [tons/day] Should be zero if you do not intend to source non-household FOG or you use Option 3.
000,000
Option 1 - Food Waste Source Type (select "Yes" or "No" for each question from the dropdown menu.)
|  | >>Will you capture supermarket food waste in the service area? |  |  |  |  | reference: http://www.ers.usda.gov/Publications/EIB44/
|  | No | Should be No if Option 2 or 3 will be used.
Yes / No
>>Will you capture fruit processing facility food waste in the service area?
|  | No | Should be No if Option 2 or 3 will be used.
Yes / No
>>Will you capture vegetable processing facility food waste in the service area?
|  | No | Should be No if Option 2 or 3 will be used.
Yes / No
>>Will you capture red meat processing facility food waste in the service area?
|  | No | Should be No if Option 2 or 3 will be used.
Yes / No
>>Will you capture poultry processing facility food waste in the service area?
|  | No | Should be No if Option 2 or 3 will be used.
Yes / No
Note: Food Waste Feedstock Estimates for Option 1 are supported by Worksheet 2 - Food Waste Feedstock Data. If you have more detailed data, you can enter data directly into Worksheet 2.
<<or>>
Please scroll down for more user inputs ò ò ò | Food Waste Source - Generators | Option 2 - Generating Establishments
The following table lists types of possible food waste generators in the service area.
>>Enter the number of food waste-generating establishments for each category:
|  | Food Waste-Generating Categories |  |  |  | Number in Service Area
|  | Manufacturers / Processors |  |  |  | 0
|  | Wholesalers / Distributors |  |  |  | 0
|  | Hospitals |  |  |  | 0
|  | Nursing Homes and Related |  |  |  | 0
|  | Colleges and Universities |  |  |  | 0
|  | Schools (K-12) |  |  |  | 0
|  | Correctional Institutions |  |  |  | 0
|  | Resorts / Conference Facilities |  |  |  | 0
Supermarkets
|  | Supermarkets (SIC 5411-0100, 0101, 0103, 9901) |  |  |  | 0
|  | Grocery Stores (SIC 5411-0000, 9902, 9904, 9905) |  |  |  | 0
|  | Restaurants |  |  |  | 0
|  | TOTAL |  |  |  | 0 |  | Should be zero if another Option is used
Note: Food Waste Feedstock Estimates for Option 2 are supported by Worksheet 2 - Food Waste Feedstock Data. If you have more detailed data, you can enter data directly into Worksheet 2.
<<or>>
| Food Waste Source - Custom Feedstock Audit | >>Option 3 - Custom Feedstock Audit (enter the tons per day of feedstock available.)
|  | No | >> | 0 | [tons/day] Should be zero if another Option is used.
|  | Yes / No |  | 000,000
If you know feedstock availability by material-type (tons/day), enter your data directly into "Worksheet 1. Input Parameters" - cells C28-C39. If you enter data into worksheet 1, do not input data into Cell G81 of this worksheet.
| Notes | Note: Food waste contamination is a recognized problem with food waste collection, pre-processing and co-digestion. Food waste can be contaminated with a variety of items such as oyster shells, forks, pennies, small batteries and fine grit or sand.
Contamination can result in rejection of a certain amount of food waste. This rejection rate will impact the amount of food waste available for biogas production.
>>If known, enter the percent of rejected food waste due to contamination:
|  | 0 | [%] Should be zero if you do not know, or you have a zero rejection rate.
|  | 0 | [tons/day] >>For informational purposes, this is the amount of gross short tons per day of food waste feedstock available for your digester
|  | #DIV/0! | [ft3 of biogas/day] >>For informational purposes, this is the potential cubic feet per day of biogas available
|  | #DIV/0! | [MMBtu/yr] >>For informational purposes, this is the potential MMBtu per year available
Part 2 - Solid Waste and Wastewater Infrastructure
Please scroll down for more user inputs ò ò ò | Existing Anaerobic Digester | >>Does your wastewater treatment plant already have an anaerobic digester?
|  | No | >>If no, skip this section and go to the next section. Also select "No" if you will build a separate digester to process food waste.
>>If yes, enter the size, effective capacity and number of existing anaerobic digester(s):
|  | Diameter [ft] |  | Height [ft] |  | Effective Operating Capacity [%] |  | Number
|  | 0 |  | 0 |  | 0% |  | 0
>>If yes, enter how many million gallons of municipal wastewater are available per day. Enter specific amount for your facility or an amount based on tthe US average range of between 75-150 gallons per capita/day.
|  | 0 | [million gal/day]
Scroll down for more user inputs ò ò ò | Avoided Greenhouse Gas Emissions at the Landfill | >>In the absence of co-digestion, does your food waste go to landfill?
|  | No | >>If no, skip the rest of this section and go to the next section.
>>If yes, indicate what type of landfill gas control technology exists at the landfill where the food waste is disposed.
>>If you do not know, please choose the first option which is the weighted national average for landfill gas recovery (approximately 44%).
|  | National Average |  | No Landfill Gas Recovery |  | Landfill Gas Flared |  | Landfill Gas Recovery
|  | No |  | No |  | No |  | No
|  | 0 | >>This is the quantity of avoided greenhouse gas emissions from landfill according to the U.S. EPA WARM model and expressed as metric tons of carbon dioxide equivalents [metric tons CO2e] for the lifetime of the material
>>If you would like to calculate a preliminary estimation of carbon offsets available according to the Climate Action Reserve's Organic Waste Digestion (OWD) protocol, please indicate the regional climatic conditions.
|  | Temperate, Dry |  | Temperate, Wet |  | Tropical, Dry |  | Tropical, Wet
|  | No |  | No |  | No |  | No
|  | 0 | >>This is the quantity of carbon offsets according to the OWD protocol [metric tons of CO2e] during the 10 year crediting period
| Food Waste Pickup | >> If you are sourcing household food waste, you need to provide collection bins. Input the cost of providing green bins to each household.
|  | No | >> | 0 | [$/household] Should be zero if bins have already been provided to households.
|  | Yes / No |  | $000,000,000
|  | 0 | >>This is the cost of providing green bins to households.
>>If you are sourcing food waste from the establishments indicated in Option 2 of the Food Waste Feedstock Estimate, then you need to provide collection bins.
Input the cost of providing an appropriate number (may be more than one bin) of collection bins to each establishment.
|  | No | >> | 0 | [$/establishment] Should be zero if bins have already been provided to establishments.
|  | Yes / No |  | $000,000,000
|  | 0 | >>This is the cost of providing collection bins for establishments.
Please note: Designing an effective food waste collection system is complex and requires consultation with your local or regional waste hauler.
>>Enter the the capital cost of your feedstock collection trucks:
|  | 0 | [ Should be zero if no additional collection trucks are needed.
Please scroll down for more user inputs ò ò ò |  | >>How many tons does your typical food waste pickup truck hold?
Truck Capacity [short tons]
0
>>Enter the landfill tipping fee in the service area:
|  | 0 | [$/short ton]
>>Enter the tipping fee at the digester:
|  | 0 | [$/short ton]
>>Enter the average number of miles for each round trip for each truck to complete a food waste pickup and delivery to the digester :
|  | 0 | [miles/roundtrip]
>>Enter the average number of miles for each round trip to dispose of the biosolids (landfilled or land applied):
|  | 0 | [miles/roundtrip]
>>Will digester biosolids waste be landfilled?
No
Yes / No
>>Will digester biosolids waste be land applied?
No
>>Enter the Feedstock Access costs (if any) in the service area:
|  | 0 | [$/short ton]
>>Enter the Feedstock Pre-Processing costs based on tons per day:
|  | 0 | S/short ton/day]
Feedstock Management Cost (+) or Revenue (-): Includes costs and revenues associated with disposal, access, collection, processing, and transportation of feedstock and biosolids.
|  | 0 | [$/day]
>>Enter the average Labor Cost in the service area:
|  | 0 | [$/hour]
>>Enter the Number of full time personnel needed to support feedstock acquisition and digester operations:
0
>>Enter the Consumer Price Index (CPI) in the service area:
|  | 0% | [Percentage]
Please scroll down for more user inputs ò ò ò | Digester Cost | The total cost of additional digesters and any ancillary equipment needed to manage available feedstock is included in the Model results.
>>Enter the annual Operational and Maintenance Cost of the Digester (this includes O&M costs from the digester only including cleaning and repair):
|  | 0 | [$/year]
Two options are available for calculating the cost of needed digesters. Choose only one of the two options:
Note: Cost estimations are based on engineering quotes from Brown & Cauldwell and Tetra Tech Inc.
Please also note that EPA does not endorse or verify the information provided by Brown & Cauldwell or Tetra Tech Inc..
|  | Option 1: | The low cost estimation of each digester is $4.50 per gallon of feedstock throughput.
You may use the low cost estimation in your model results by inputting the $4.50 per gallon in Option 1.
The high cost estimation of each digester is $9.00 per gallon of feedstock throughput.
You may use the high cost estimation in your model results by inputting $9.00 per gallon in Option 1.
You may use your own cost estimate based on dollars per gallon of feedstock throughput.
You may enter your own cost estimate based on dollars per gallon in Option 1.
You may add to your estimates by selecting ancillary equipment that supports digester operations.
|  | Option 2: | Enter your own amount.
Please note: Food waste requires pre-processing before introduction into an anaerobic digester. Include any pre-processing needs in your estimate.
Fats, Oils and Grease (FOG) requires a FOG receiving station. If FOG is a feedstock, select a receiving station in the ancillary equipment.
Choose one of the two options by entering data into the gray cells.
Please scroll down for more user inputs ò ò ò |  | >> Option 1 calculates the cost of each digester vessel based on dimensions of pre-existing digesters or default dimensions.
The initial cost includes only the digester vessel. The user must add all ancillary equipment and/or services that support the digester vessel operation.
Select Yes if you have pre-existing digesters that you have defined in Part 2. Select No if you do not have pre-existing digesters at your facility.
If you select No, this option will default to digesters dimensions that are 90 feet in diameter and 20 feet in height. Note: Default can be changed on Worksheet 6 - Digester Sizing in Row 95. Please contact your local WWTP for applicable sizes and operating capacities.
No
Yes / No
Input the cost of the digester per gallon of feedstock throughput.
|  | 0 | Please define the digestor cost per gallon of feedstock throughput. (See above for default values.)
$ per gallon
Select "Yes" or "No" for each type of ancillary equipment or option for your digester(s) and input the cost.
Some entries require dimensional inputs. Some entries are based on earlier inputs to the model.
Default values for much of this equipment or options are included in Worksheet 5. Use default values at your own discretion.
|  | Ancillary Options |  | Cost | Yes/No | Ancillary Options |  | Cost | Yes/No
|  | Food Waste Pre-Processing System Equipment |  | 0 | No | Biogas Collection System |  | 0 | No
|  | Fats, Oils and Grease (FOG) Receiving Station |  | 0 | No | Green Bins - Household Food Waste Collection (from other entries) |  | 0 | No
|  | Co-Generation or Internal Combustion Engines |  | 0 | No | Bins for Facility Food Waste Collection |  | 0 | No
|  | Safety Flares |  | 0 | No | Bins for Facility Food Waste Collection (from other entries) |  | 0 | No
|  | Security System |  | 0 | No | Engineering Planning and Design |  | 0 | No
|  | Building (enter square feet) |  | 0 | No | Permitting |  | 0 | No
|  | 50' Truck Weighing Scales |  | 0 | No | Environmental Impact Statement |  | 0 | No
|  | Foundation For Scales construction |  | 0 | No | New Full Solid Waste Permit |  | 0 | No
|  | Print Kiosk (for weight records) |  | 0 | No | Geotechnical Analysis |  | 0 | No
|  | PC Computer |  | 0 | No | Wetland Delineation |  | 0 | No
|  | Card Scanner |  | 0 | No | Land Preparation |  | 0 | No
|  | Odor Control System |  | 0 | No | Fencing (enter linear feet) |  | 0 | No
|  | Front-End Loader |  | 0 | No | Roads (enter square feet) |  | 0 | No
|  | Positive Displacement Pumps |  | 0 | No | Food Waste Diversion Program Design |  | 0 | No
|  | Concrete Slab for Solids Drying Area (enter square feet) |  | 0 | No | New Water Service |  | 0 | No
|  | Monitoring Equipment (SCADA) |  | 0 | No | Access Gates |  | 0 | No
|  | Other (user input) |  |  | No | Other (user input) |  |  | No
|  | Total Ancillary Cost = |  |  |  | 0
<<or>>
| Digester Cost - Option 2 | >>Option 2: Enter your own digester cost
|  | No | >> | 0 | Should be zero if another Option is used.
|  | Yes / No |  | $000,000,000
| Digester Cost Results | Total Effective Operating Capacity Available |  |  |  |  | 0 | [cubic feet]
|  | Capacity Currently Required for Wastewater Biosolids |  |  |  |  | 0 | [cubic feet]
|  | Capacity Required for Community Food Waste Feedstock |  |  |  |  | 0 | [cubic feet]
0
|  | Excess Capacity Available for Community Food Waste Feedstock |  |  |  |  | 0 | [cubic feet]
|  | Capacity Needed for Community Food Waste Feedstock Input |  |  |  |  | 0 | [cubic feet]
|  | Number of Digester(s) needed |  |  |  |  | 0
|  | Total Digester(s) Cost |  |  |  |  | 0 | [U.S. Dollars]
This is the end of user inputs | Part 3 - Financial Data
| Financial Data | >>What guidelines does your organization use for evaluating investments?
|  | 0% | Enter the discount rate used for investments.
|  | 0% | Enter the finance rate used for investments.
| Energy Costs | >>What are your organization's current electricity costs? |  |  |  | U.S. Energy Information Administration tracks data:
|  | 0 | per KWh |  |  | http://www.eia.doe.gov/cneaf/electricity/epm/table5_3.html
|  | 0% | Expected Annual Increase
|  | >>What are your organization's current natural gas costs? |  |  |  | U.S. Energy Information Administration tracks data:
|  | 0 | per MMBtu |  |  | http://www.eia.doe.gov/neic/experts/heatcalc.xls
|  | 0% | Expected Annual Increase |  |  | http://tonto.eia.doe.gov/dnav/ng/ng_pri_sum_a_EPG0_PCS_DMcf_a.htm
Model constructed by Charles Kennedy
Note on J106: Definition: Percentage of anaerobic digester vessel capacity that is available for feedstock (sewage sludge and food). This capacity is determined by dividing the volume that is available for feedstock (sewage sludge and food) by its rated capacity (total volume including equipment such as mixers).
Note on L119: Definition: Landfill gas can be recovered and used as a source of energy. Go to http://www.epa.gov/lmop/ for more information.
Note on F153: Definition: Cost per ton paid at landfill to dispose of waste.
Note on F172: Definition: Cost per ton of acquiring organic waste.
Note on F175: Definition: Cost/ton/day to process food waste before adding to digester. Can include removal of metals, grdining, and pulping.
Note on E262: Total capacity available for biosolids and food waste/FOG
Note on E266: Capacity required to process food waste and FOG only
Note on E264: Capacity needed to process biosolids only
Note on E268: Existing digester capacity that can be used for food waste/FOG co-digestion
Note on E270: New digester space needed to process food waste/FOG
Note on G189: The Consumer Price Index (CPI) is a measure from estimating the average price of goods and services purchased. (http://www.bls.gov/CPI/)

## 1. Feedstock Parameters
Co-Digestion Economic Analysis Tool (CoEAT)
EPA Region 9 - Pacific Southwest Region
Input Parameters
This worksheet calculates volatile solids available in the feedstocks (municipal wastewater, food waste, and FOG) for biogas production
Data calculated from data entered in other worksheets is highlighted in purple cells.
The numbered worksheets contain assumptions and default values that provide the underlying functionality of the Model. Once familiar with the inputs, outputs and data used to calculate values, users can customize the Model by modifying data in the rest of the worksheets.
|  |  |  | VS = | volatile solids
|  |  |  | TS = | total solids
|  |  |  | MGD = | million gallons per day
Wastewater | Flow Rate [MGD] | Total Solids [%] | VS/TS Ratio | Volatile Solids [short ton/day] | TS [short ton/day]
Municipal Wastewater | 0 | 1% | 70% | 0 | 0 |  | 0.821 | short ton solids generation per MGD
Waste Profile | Short Tons/Day | TS [%] | VS/TS Ratio | VS [short ton/day] | TS [short ton/day] | Pre-Grinding?
Generator Establishment Foodwaste Mix | 0 | 30% | 89.5% | 0 | 0 | Y
Option 3 -Custom Feedstock Audit | 0 | 30% | 89.5% | 0 | 0 | Y
Household Meat Feedstock | 0 | 30% | 92% | 0 | 0 | Y
Household Fats, Oils, Greases (FOG) | 0 | 29% | 96% | 0 | 0
Household Fruits and Vegetables Feedstock | 0 | 30% | 88% | 0 | 0 | Y
Household Sugars Feedstock | 0 | 30% | 92% | 0 | 0 | Y
Supermarket Vegetable and Fruit Feedstock | 0 | 30% | 88% | 0 | 0 | Y
Supermarket Meat Feedstock | 0 | 30% | 92% | 0 | 0 | Y
Food Processing - Fruit | 0 | 30% | 88% | 0 | 0 | Y
Food Processing - Vegetable | 0 | 30% | 88% | 0 | 0 | Y
Food Processing - Red Meat Rendering | 0 | 30% | 92% | 0 | 0 | Y
Food Processing - Poultry Rendering | 0 | 30% | 92% | 0 | 0 | Y
Fats, Oils, Greases (FOG) | 0 | 29% | 96% | 0 | 0
|  |  |  | Output Food Waste Mass (Solids) | 0 | short ton/day | 0 | metric ton/day
|  |  |  | Output Food Waste Mass Loading after Contamination Removed (Solids) | 0 | short ton/day | 0 | metric ton/day
|  |  |  | Output Wastewater Mass (Solids) | 0 | short ton/day | 0 | metric ton/day
|  |  |  | Output Food Waste Solids Content | #DIV/0! | % TS
|  |  |  | Output Wastewater Solids Content | 1% | % TS
|  |  |  | Output Food Waste VS Content (%) | #DIV/0!
|  |  |  | Output Wastewater VS Content (%) | 70%
|  |  |  | Output Percent Food Waste (% of Total TS) | #DIV/0! | by solids
|  | Landfill Emissions National Average (44%) | No Landfill Emissions Recovery | Landfill Emissions Flared | Landfill Emissions Recovered (75%) | U.S. EPA WARM Model http://epa.gov/climatechange/wycd/waste/calculators/Warm_home.html
| Metric Tons CO2e per short ton of food waste | 0.71 | 1.43 | 0.33 | 0.17
| Amount of Avoided Emissions in Metric Tons of CO2e per day | 0 | 0 | 0 | 0
| Decay Rate (k Value) | Food Waste Emissions (Metric Tons of CO2e/Metric Ton of Food Waste) |  | Amount of Avoided Emissions in Metric Tons of CO2e per day
| Temperate, Dry: | 0.308 |  | 0 | Organic Waste Digestion Project (OWD) Protocol http://www.climateactionreserve.org/how/protocols/adopted/organic-waste-digestion/current/
| Temperate, Wet: | 0.692 |  | 0
| Tropical, Dry: | 0.407 |  | 0
| Tropical, Wet: | 1.004 |  | 0
|  |  | Average of OWD K values for 10 year timeline |  | EPA WARM scaled for 10 year OWD crediting period
|  |  | 0 |  | 0
Note on E35: Range: 88.8-92.6%
Note on E36: Range: 88.8-92.6%
Note on E37: Range: 80-90%
Note on E28: Range: 88.8-92.6%
Note on E31: Range: 88.8-92.6%
Note on E33: Range: 88.8-92.6%
Note on D24: Zhang et. al. 2007 "Anaerobic Digestion of Selected Waste Streams"
Note on D29: Zhang et. al. 2007
Note on I60: Charles Kennedy: This comparison scales the EPA WARM model to the OWD protocol based on the 10 year crediting period for carbon offsets (avoided GHG emissions). Please refer to the OWD protocol for a complete analysis of carbon offsets potential.

## 2. Food Waste Feedstock Data
Co-Digestion Economic Analysis Tool (CoEAT)
EPA Region 9 - Pacific Southwest Region
Food Waste Feedstock Data
This worksheet calculates the amount of food waste feedstock that is available in your community based on your user inputs. This calculation informs the feedstock parameter worksheet which calculates the amount of biogas potential. The food waste feedstock availability data contained in this worksheet is based on: (1.) U.S. Department of Agriculture data on food wastage rates [http://www.ers.usda.gov/Data/FoodConsumption] [http://www.ers.usda.gov/Publications/EIB44/] (2.) State of Massachusetts study on food wastage rates [Identification, Characterization, and Mapping of Food Waste and Food Waste Generators In Massachusetts, September 2009].
Data calculated from data entered in "User Input" worksheet is highlighted in purple cells.
The numbered worksheets contain assumptions and default values that provide the underlying functionality of the Model. Once familiar with the inputs, outputs and data used to calculate values, users can customize the Model by modifying data in the rest of the worksheets.
Population Based Feedstock Availability Source Data
Source: http://www.ers.usda.gov/Data/FoodConsumption (based on calendar year 2007)
| Residential Feedstocks (supports Option 1 and Option 2) | Pounds Per Capita/Per Year |  | Total Generation of Household Feedstock from User Input (lbs./yr) |  | short tons/year
| Household Food Scraps - Red Meat | 37.0143 |  | Meats, Nuts, Eggs and Dairy | 0 | 0
| Household Food Scraps - Poultry | 27.2606 |  | FOG | 0 | 0
| Household Food Scraps - Fresh and Frozen Fish | 3.6206 |  | Fruits, Vegetables, Grains | 0 | 0
| Household Food Scraps - Canned Fish and Shellfish | 4.0182 |  | Sugars | 0 | 0
| Household Food Scraps - Total Tree Nuts | 0.30951
| Household Food Scraps - Eggs | 3.4915
| Household Food Scraps - Total Dairy | 44.2845
| Household Food Scraps - Total Fats, Oils, Greases (FOG) | 14.4593
| Household Food Scraps - Fruit | 60.8594
| Household Food Scraps - Vegetable | 84.8685
| Household Food Scraps - Grains | 35.5991
| Household Food Scraps - Sugars, Honey, Sweeteners | 24.2602
| Food Processing Feedstocks (supports Option 1) | Pounds Per Capita/Per Year |  | Total Generation of Food Processing Feedstock from User Input (lbs./yr) |  | short tons/year
| Food Processing - Fruit | 50.7988 |  | Food Processing - Fruit | 0 | 0
| Food Processing - Vegetable | 130.9742 |  | Food Processing - Vegetable | 0 | 0
| Food Processing - Red Meat Rendering Byproducts | 48.9218 |  | Food Processing - Red Meat | 0 | 0
| Food Processing - Poultry Rendering Byproducts | 43.2475 |  | Food Processing - Poultry | 0 | 0
USDA Analysis Per Capita Retail Loss Rates for Perishables
Source: Supermarket Loss Estimates for Fresh Fruit, Vegetables, Meat, Poultry, and Seafood and Their Use in the ERS Loss-Adjusted Food Availability Data, March 2009 http://www.ers.usda.gov/Publications/EIB44/
| Supermarket Feedstocks (supports Option 1) | Retail Weight (lbs per capita/per year) | Weight Available to Consumer (lbs per capita/per year) | Feedstock available (lbs per capita/year) |  |  | Total Generation of Supermarket Feedstock from User Input (lbs./year) |  | Short tons/year
| Fresh Vegetables | 180.3 | 162.9 | 17.4 |  |  | Fresh Vegetables | 0 | 0
| Fresh Meats, Poultry, and Seafoods | 195.1 | 186.3 | 8.8 |  |  | Fresh Meats, Poultry, and Seafoods | 0 | 0
| Fresh Fruits | 119.4 | 105.8 | 13.6 |  |  | Fresh Fruits | 0 | 0
Generating Establishments Based Feedstock Source Data (note: this table supports Option 2: Generating Establishments).
Source: Identification, Characterization, and Mapping of Food Waste and Food Waste Generators In Massachusetts, September 2009
SSOM = Source Separated Organic Materials
| Generator Category (supports Option 2) | Number of Establishments | Total SSOM Generation (short tons/yr) | SSOM Generation Per Establishment (short tons/yr) | Percent of total SSOM |  | Generation of SSOM category from User Input (short tons/yr)
| Manufacturers / Processors | 727 | 493698 | 679.0894 | 56.1169 |  | 0
| Wholesalers / Distributors | 304 | 44688 | 147 | 5.0795 |  | 0
| Hospitals | 126 | 14538 | 115.381 | 1.6525 |  | 0
| Nursing Homes and Related | 507 | 27409 | 54.0611 | 3.1155 |  | 0
| Colleges, Universities | 101 | 24458 | 242.1584 | 2.7801 |  | 0
| Independent Preparatory Schools | 20 | 955 | 47.75 | 0.10855 |  | 0
| Correctional Institutions | 17 | 1762 | 103.6471 | 0.20028 |  | 0
| Resorts / Conference Facilities | 105 | 6442 | 61.3524 | 0.73224 |  | 0
| Supermarkets | [5 empty] | 0
| Supermarkets (SIC 5411-0100, 0101, 0103, 9901) | 408 | 90604 | 222.0686 | 10.2986 |  | 0
| Grocery Stores (SIC 5411-0000, 9902, 9904, 9905) | 164 | 7022 | 42.8171 | 0.79817 |  | 0
| Restaurants | 3320 | 168191 | 50.6599 | 19.1177 |  | 0
| TOTAL | 5799 | 879767 | --- |  |  | 0
Additional Information
Source: Identification, Characterization, and Mapping of Food Waste and Food Waste Generators In Massachusetts, September 2009
Supermarkets: 11% of all food waste generated in Massachusetts.
Restaurants: 19% of all food waste generated in Massachusetts.
Food manufacturers and processors: 56% of all food waste generated in Massachusetts.
Food Waste Generation Estimates by Generator Category
Hospitals
Food waste (lbs/yr) = N of beds * 5.7 meals/bed/day * 0.6 lbs food waste/meal * 365 days/yr
Nursing Homes and Similar Facilities
Food waste (lbs/yr = N of beds *3.0 meals/bed/day * 0.6 lbs food waste/meal * 365 days/yr
Residential Institutions
Food waste (lbs/yr) = 0.35 lbs/meal * N of students * 405 meals/student/yr
Non-Residential Institutions (e.g., community colleges)
Food waste (lbs/yr) = 0.35 lbs/meal * N of students * 108 meals/student/yr
Correctional Facilities
Food waste (lbs/yr) = l.0 lb/inmate/day * N of inmates * 365 days/yr
Resorts / Conference Properties
Food waste (lbs/yr) = 1.0 lbs/meal * N of meals/seat/day2 * N of seats * 365 days/yr
Supermarkets
Food waste (lbs/year) = N of employees * 3,000 lbs/employee/yr
Restaurants
Food waste (lbs/year) = N of employees * 3,000 lbs/employee/yr
Model constructed by Charles Kennedy

## 3. Transportation & Processing
Co-Digestion Economic Analysis Tool (CoEAT)
EPA Region 9 - Pacific Southwest Region
Transportation and Processing
This worksheet calculates the transportation and disposal costs associated with collecting and processing food waste feedstock and managing resulting biosolids. Considerations include feedstock collection infrastructure, transportation, access costs, and tipping fees.
Data calculated from data entered in "User Input" worksheet is highlighted in purple cells.
The numbered worksheets contain assumptions and default values that provide the underlying functionality of the Model. Once familiar with the inputs, outputs and data used to calculate values, users can customize the Model by modifying data in the rest of the worksheets.
Feedstock Collection System
Residential Bins | 0 | Cost for green bin for population |  | http://www.ottawa.ca/residents/recycling_garbage/green_bin_program/faq_en.html
Commercial Bins | 0 | Cost for providing bins to establishments
Feedstock Collection Trucks | 0 | Cost for feedstock collection trucks
Feedstock Access Costs
Tons Per Day to be Picked Up | 0 | short tons/day
Access Cost/Ton | 0 | $/short ton
Feedstock Access Costs | 0 | $/day
Feedstock Transportation Costs
Waste Tons/Truck | 0 | short tons/truck
Tons/Day Required | 0 | short tons/day
Trips Required/Day | #DIV/0! | trips/day
Average Miles / Round Trip | 0 | miles/trip
Transportation Costs/ton-mile | 0.18 | $/short ton-mile | http://books.google.com/books?id=0GiiauhF6PwC&pg=PA104&lpg=PA104&dq=California+Waste+hauling+cost+per+mile&source=web&ots=58DEyojq6V&sig=A2YpxqiWvUW-IsworKBjxKPNUHw&hl=en&sa=X&oi=book_result&resnum=7&ct=result
Total Feedstock Transportation Costs | 0 | $/day
Feedstock Processing Costs
Waste Tons Requiring Processing | 0 | short tons/day
Processing Costs/(short ton/day capacity) | 0 | $/tpd | http://www.dep.state.pa.us/dep/DEPUTATE/AIRWASTE/WM/RECYCLE/Tech_Rpts/Allegheny2.pdf
Total Feedstock Processing Costs | 0 | $/day
Waste Disposal Costs
Initial Raw Biosolids Volume | 0 | short tons/day
Reduction Expected through the Process | 86%
Output Waste Biomass | 0 | short tons
Transportation costs/ton-mile (from above) | 0.18 | $/short ton-mile | http://books.google.com/books?id=0GiiauhF6PwC&pg=PA104&lpg=PA104&dq=California+Waste+hauling+cost+per+mile&source=web&ots=58DEyojq6V&sig=A2YpxqiWvUW-IsworKBjxKPNUHw&hl=en&sa=X&oi=book_result&resnum=7&ct=result
Average miles /round trip | 0 | miles/trip
Waste Transportation Costs | 0 | $/day
Waste Disposal Costs
Landfill Tipping Fee per ton | 0 | $/short ton
Total Daily Tipping Fees Cost for biosolid disposal | 0 | $/day
Waste Revenue
Digester Tipping Fee per ton | 0 | $/short ton
Total Daily Tipping Fees Revenue at the Digester | 0 | $/day
Avoided Daily Tipping Fees | 0 | $/day
Total Daily Transport Processing and Disposal Cost | 0 | $/day

## 4. Preproc. & Ancillary Equip.
Co-Digestion Economic Analysis Tool (CoEAT)
EPA Region 9 - Pacific Southwest Region
FOG Receiving, Feedstock Processing, and Ancillary Equipment
This worksheet calculates various capital costs not directly associated with the digester unit including: (1) FOG Receiving Station if the facility will be collecting and processing FOG, a high-value feedstock that requires separate handling and pre-processing, (2) Feedstock Processing (grinding, sifting, etc.) to prepare food waste for digestion, and (3) Ancillary Equipment and Services including engineering and environmental studies associated with siting and constructing the digesters.
Please also note that EPA does not endorse or verify the information provided by vendors.
The numbered worksheets contain assumptions and default values that provide the underlying functionality of the Model. Once familiar with the inputs, outputs and data used to calculate values, users can customize the Model by modifying data in the rest of the worksheets.
Fats, Oils, and Grease (FOG) Receiving Station
Fats, Oils, and Grease (FOG) Receiving Station
Tank | 25000
Pumps (chopper and process gravity pumps) | 10000
Tank Pad | 12000
Heat Exchanger | 5000
Agitator | 10000
Piping | 50000
Electrical | 27000
TOTAL | 139000
Installation and Miscellaneous | 15%
TOTAL COST (+ 15%) | 159850
TOTAL COST (- 15%) | 118150
Feedstock Pre-Processing
Please note that EPA does not endorse or verify the information provided by vendors.
Feedstock Pre-Processing is required to process the food waste into a thick slurry that is amenable to anaerobic digestion
Companies
Rotochopper
Ph: (608) 452-3651
http://www.rotochopper.com/
(contact: Manti)
Franklin Miller
Ph: (973) 535-9200
http://www.franklinmiller.com/
(contact: James, Ext:108)
Vecoplan LLC
(336) 861-4329
Sundance Grinder
Ph: (800) 570-3551
http://www.sundancegrinders.com/index.htm
doug@sundancegrinders.com
(Doug Lloyd)
Canada Composting BTA
http://www.canadacomposting.com/Default.aspx?target=BTAHowItWorks
Ancillary Services and Equipment Costing Spreadsheet
Ancillary equipment and/or services support digester vessel operation. This spreadsheet is not linked to other parts of the model.
These costs are estimations based on some research done by the Humboldt Waste Management Authority. For more accurate cost estimates, a project specific assessment should be completed.
Major costs for digestion | Cost per unit ($/unit) | Units Needed | Replacements over 30 years | Total cost ($)
Building ($/ft2) w/slab | 100 | 0 | 0 | 0
50' Truck weighing scales | 32700 | 0 | 0 | 0
Foundation for scales inclu. Const. | 20000 | 0 | 0 | 0
Print Kiosk (for weight records) | 4000 | 0 | 0 | 0
Software capable of running reports | 10000 | 0 | 0 | 0
PC computer | 2000 | 0 | 0 | 0
Card Scanner | 5000 | 0 | 0 | 0
Odor Control System | 85000 | 0 | 0 | 0
Front-End Loader | 118000 | 0 | 0 | 0
Pre-processing equipment | 450000 | 0 | 0 | 0
Metering Pumps | 40000 | 0 | 0 | 0
Pumps | 90000 | 0 | 0 | 0
Trommel screen | 110000 | 0 | 0 | 0
Buffer tank ($/ft3) | 9 | 0 | 0 | 0
Mixers | 40000 | 0 | 0 | 0
Post digestion tank (for gravity separation) ($/ft3) | 9 | 0 | 0 | 0
Gas collection equipment | 75000 | 0 | 0 | 0
H2S Scrubber Tank | 5000 | 0 | 0 | 0
H2S scrubber media (Sulfa Treat) | 5760 | 0 | 0 | 0
Solids drying area ($/ft2) concrete slab | 30 | 0 | 0 | 0
Monitoring equipment (SCADA) | 100000 | 0 | 0 | 0
Engineering Planning and Design | 250000 | 0 | 0 | 0
Permitting | 100000 | 0 | 0 | 0
Environmental Impact Statement | 250000 | 0 | 0 | 0
New Full Solid Waste Permit | 6300 | 0 | 0 | 0
Geotechnical analysis | 17500 | 0 | 0 | 0
Wetland delineation | 17500 | 0 | 0 | 0
Land Preparation | 30000 | 0 | 0 | 0
Infrastructure (fencing) ($/linear foot) | 35 | 0 | 0 | 0
Infrastructure (roads) ($/ft2) | 12 | 0 | 0 | 0
Program Design | 100000 | 0 | 0 | 0
New Water Service | 110 | 0 | 0 | 0
Access Gates | 10000 | 0 | 0 | 0
Digester vessel ($/gallon) | 9 | 0 | 0 | 0 | Note: Cost estimate for digester vessel are based on engineering quotes from Brown & Caldwell
|  |  |  | Total | 0
Note on B77: Juliette Bohn: Do not know if I need this one, but it is sure useful for getting gritty waste into a tank. Used at EBMUD after pumps were destroyed by grit in food waste.
Note on C95: Juliette Bohn: Estimate for $10-$12 /ft2 from Kurt Gierlich City Engineer - Eureka

## 5. Digester Sizing
Co-Digestion Economic Analysis Tool (CoEAT)
EPA Region 9 - Pacific Southwest Region
Digester Sizing
This worksheet calculates the number of digesters needed to support feedstock input and potential biogas production from two feedstocks: (1) food waste and (2) wastewater solids.
The numbered worksheets contain assumptions and default values that provide the underlying functionality of the Model. Once familiar with the inputs, outputs and data used to calculate values, users can customize the Model by modifying data in the rest of the worksheets.
VS = volatile solids
TS = total solids
MCRT = mean cell residence time
Feedstock Parameter | Value | Units | Source
Food Waste Mass | 0 | short tons/day
Food Waste Biogas Yield | 6.65 | ft³ CH4/lb TS
Food Waste Total Solids | #DIV/0! | solids
Food Waste VS | #DIV/0! | of total solids
Food Waste % of Total Waste | #DIV/0! | total substrate
Weighted Total Feedstock Loading (TS) | 0 | lbs/day
Weighted Total Feedstock Loading (VS) | #DIV/0! | lbs/day
Wastewater Solids Mass | 0 | short tons/day
Wastewater Solids Yield | 2.12 | ft³ CH4/lb TS
Wastewater Total Solids | 1% | solids
Wastewater VS | 70% | of total solids
Wastewater % of Total Waste | #DIV/0! | total substrate
Weighted Total Feedstock Mass | 0 | short tons/day
Weighted Total Feedstock Yield | #DIV/0! | ft³ CH4/lb TS
Weighted Total Feedstock Concentration (% TS) | #DIV/0! | solids | http://www.epa.gov/region09/waste/organics/ad/EBMUDFactSheet.pdf
Weighted VS Content of Total Feedstock | #DIV/0! | volatile solids
Weighted Total Feedstock (TS) | 0 | lbs/day
Weighted Total Feedstock (VS) | 0 | lbs/day
| Food Waste only | Foodwaste and Wastewater | Wastewater only
Digester Volume & Number Based Upon MCRT | Value | Value | Value | Units | Source
Digester Volume | V=Qθ | V=Qθ | V=Qθ |  | http://faculty.engineering.ucdavis.edu/jenkins/CBC/Calculator/EconModules/EconCalculator_GenericPowerOnly.xls
Assume Sludge SG (sg - specific gravity) | 1.012 | 1.012 | 1.012
Constant (Specific Weight of Water) | 62.4 | 62.4 | 62.4 | lb/ft³ | assuming density ~water (8.34 lbs/gal)
Q (Sludge Flowrate) | 0 | 0 | 0 | ft³/day
θ (Mean Cell Residence Time) | 15 | 15 | 15 | days
Required Volume | 0 | 0 | 0 | ft³
Existing Cylindrical Digester Diameter | 90 | 90 | 90 | ft |  |  |  | 0
Existing Cylindrical Digester Height | 20 | 20 | 20 | ft
Max Available Capacity - Total | 0 | 0 | 0 | ft³ | Metcalf & Eddy p. 819
Effective Digester Capacity % | 100% | 100% | 100% | %
Effective Digester Capacity | 0 | 0 | 0 | ft³
New Digester Capacity Required (+) or Available (-) | 0 | 0 | 0 | ft³
Number of New Digesters Required (+) or Available (-) | 0 | 0 | 0
Feedstock Requirements |  |  |  |  | Daily Biogas Production
Biogas Production Rate | 15 | ft³ biogas/lb VS destroyed | Metcalf & Eddy - max typical size |  | V | #DIV/0! | L/d
VS Destruction Efficiency (Food Waste) | 80% |  | Metcalf & Eddy - max typical size |  | T | 293.15 | K
VS Destruction Efficiency (Wastewater Solids) | 56% |  |  |  | P | 101.3 | kPa
Biogas Production based on VS Destroyed | #DIV/0! | ft³ biogas/day |  |  | R | 8.3145
Mass of Biogas | #DIV/0! | short ton/day |  |  | n | #DIV/0! | moles
COSTS (digester capacity) |  |  |  |  | Biogas MW | 25.8 | g/mol
Physical Plant Costs (installed) |  |  |  |  | Biogas Mass | #DIV/0! | g
Number of Digesters | 0 | Number |  |  |  | #DIV/0! | lb
Average Cost per Digester w/ ancillary equipment | 0 | Dollars |  |  |  | #DIV/0! | metric ton/d
Physical Digester Plant Costs | 0
Biogas to electricity internal combustion engine efficiency
0.22
Conversion Factors:
Annual Biogas Production | #DIV/0! | ft³/yr |  |  | 1 cf= | 28.3168 | Liter
Methane to Biogas Ratio | 0.6
High Heat Value of Methane (Btu/cubic foot) | 1011 | Btu/ft3 |  |  | 1 g= | 0.0022046 | lb
Heat Value Estimate | #DIV/0! | Btu/yr
Heat Value Estimate | #DIV/0! | MMBtu/yr |  |  | 1 lb= | 0.00045359 | metric ton
KWh Value Estimate | #DIV/0! | KWh/yr
[5 empty] | 1 KWh= | 3412.1415 | Btu
Engineering Planning and Permitting Costs
Engineering Planning and Permitting Costs | 15% | of Total Capital Costs
Total Costs (Digesters + Upgrade) | 0 | Based on total installed costs
Engineering Planning and Permitting Costs | 0
Annual O&M Costs
Derived O&M Cost Percent of Total | #REF!
Total Costs (Digesters + Upgrade) | 0 | Based on total installed costs
Factor of Safety | 1.25
Annual O&M Costs ($/yr) | #REF! | without waste hauling and disposal
>>DEFAULT size and effective capacity of anaerobic digester (total volume of existing anaerobic digesters)
Diameter (ft) |  | Height (ft) |  | Effective Capacity (%)
90 |  | 20 |  | 100%

## 6. Financial Model Output
Co-Digestion Economic Analysis Tool (CoEAT)
EPA Region 9 - Pacific Southwest Region
Financial Model Output
This worksheet takes the capital and O&M costs and projected potential benefits of biogas generation to project cash flows and calculate a Net Present Value (NPV) for the project. The overarching assumptions are: 15-year project timeline, discount rate and financing rates entered on the user input page, and using the biogas in place of natural gas used elsewhere. Many other scenarios are possible especially with respect to the biogas use including steam generation, cogeneration for electricity, etc.
The numbered worksheets contain assumptions and default values that provide the underlying functionality of the Model. Once familiar with the inputs, outputs and data used to calculate values, users can customize the Model by modifying data in the rest of the worksheets.
ANALYSIS OF COGENERATION PROJECT COST/BENEFIT - FINANCED CAPITAL SCENARIO
Capital Cost (Digester) | 0
Capital Cost (Feedstock collection) | 0
O&M Cost (Digester) | 0 | per year
O&M Cost (Feedstock) | 0 | per year
Feedstock Access Cost | 0 | per day
Feedstock Transportation Cost | 0 | per day
Feedstock Processing Cost | 0 | per day
Biosolids Transportation Cost | 0 | per day
Biosolids Disposal Cost | 0 | per day
Avoided Tipping Fees | 0 | per day
Feedstock Tipping Revenue | 0 | per day
Labor Cost | 0 | per year
CPI | 0% | percentage
ANALYSIS OF COGENERATION PROJECT COST/BENEFIT - FINANCED CAPITAL SCENARIO
Discount Rate (%) | 0% | per year
Financing Rate | 0% | per year
Project Costs | NPV |  | 1 | 2 | 3 | 4 | 5 | 6 | 7 | 8 | 9 | 10 | 11 | 12 | 13 | 14 | 15
Capital Costs
Physical Plant (Digester) | 0 |  | 0 | 0 | 0 | 0 | 0 | 0 | 0 | 0 | 0 | 0 | 0 | 0 | 0 | 0 | 0
Physical Plant (Processing) | 0 |  | 0 | 0 | 0 | 0 | 0 | 0 | 0 | 0 | 0 | 0 | 0 | 0 | 0 | 0 | 0
Recurring Costs
Feedstock Access | 0 |  | 1: 0
Feedstock Transport | 0 |  | 1: 0
Biosolids Transport | 0 |  | 1: 0
Biosolids Disposal | 0 |  | 1: 0
Total Cost ($) | 0 |  | 0 | 0 | 0 | 0 | 0 | 0 | 0 | 0 | 0 | 0 | 0 | 0 | 0 | 0 | 0
Project Benefits | NPV |  | 1 | 2 | 3 | 4 | 5 | 6 | 7 | 8 | 9 | 10 | 11 | 12 | 13 | 14 | 15
Savings
Natural Gas Use Reduction (Biogas Replacement) | #DIV/0! |  | #DIV/0! | #DIV/0! | #DIV/0! | #DIV/0! | #DIV/0! | #DIV/0! | #DIV/0! | #DIV/0! | #DIV/0! | #DIV/0! | #DIV/0! | #DIV/0! | #DIV/0! | #DIV/0! | #DIV/0!
Total Benefit ($) | #DIV/0! | 0 | #DIV/0! | #DIV/0! | #DIV/0! | #DIV/0! | #DIV/0! | #DIV/0! | #DIV/0! | #DIV/0! | #DIV/0! | #DIV/0! | #DIV/0! | #DIV/0! | #DIV/0! | #DIV/0! | #DIV/0!
NET BENEFIT OF PROJECT | #DIV/0! | 0 | #DIV/0! | #DIV/0! | #DIV/0! | #DIV/0! | #DIV/0! | #DIV/0! | #DIV/0! | #DIV/0! | #DIV/0! | #DIV/0! | #DIV/0! | #DIV/0! | #DIV/0! | #DIV/0! | #DIV/0!

## 1-Page Summary
| Co-Digestion Economic Analysis Tool (CoEAT) | [5 empty] | Organization: | 0
| EPA Region 9 - Pacific Southwest Region | [5 empty] | Facility: | 0
1-Page Summary
This page summarizes the data and results for your organization.
Organization/Food Waste Data:
Population of the area being considered for food waste biogas production:
|  |  | 0 | number of people
|  |  | 0 | number of establishments
|  |  | 0 | gross short tons per day of food waste feedstock available for your digester
Existing anaerobic digesters
|  |  | Diameter [ft] |  | Height [ft] |  | Effective Capacity [%] |  | Number
|  |  | 0 |  | 0 |  | 0 |  | 0
Million gallons of municipal wastewater available per day.
|  |  | 0 | [million gal/day]
|  |  | #DIV/0! | Cubic Feet per day of biogas potentially available
|  |  | #DIV/0! | MMBtu per year potentially available
|  |  | #DIV/0! | KWh per year potentially available
|  |  | 0 | Avoided greenhouse gas emissions expressed as metric tons of carbon dioxide equivalents [CO2e]
|  |  | 0 | Estimated carbon offsets expressed as metric tons of carbon dioxide equivalents [CO2e]
Note: GHG gas will continue to be emitted at varying rates for 50 or more years after the waste is placed in the landfill (Crawford and Smith 1985).
Note: Please refer to the WARM model for a complete analysis of avoided GHG emissions at http://epa.gov/climatechange/wycd/waste/calculators/Warm_home.html
Note: Please refer to the OWD protocol for a complete analysis of carbon offsets at http://www.climateactionreserve.org/how/protocols/adopted/organic-waste-digestion/current/
Anaerobic Digester(s):
|  |  | Total Effective Operating Capacity Available |  | 0 | [cubic feet]
|  |  | Capacity Currently Required for Wastewater Biosolids |  | 0 | [cubic feet]
|  |  | Capacity Required for Community Foodwaste Feedstock |  | 0 | [cubic feet]
|  |  | Excess Capacity Available for Community Foodwaste Feedstock |  | 0 | [cubic feet]
|  |  | Capacity Needed for Community Foodwaste Feedstock Input |  | 0 | [cubic feet]
|  |  | Number of Digester(s) Needed |  | 0
|  |  | Total Digester(s) Cost |  | 0 | [U.S. Dollars]
Financial Data
Organization's guidelines for evaluating investments
| 0% | Discount rate used for investments
| 0% | Finance rate used for investments
|  |  | Capital Cost (Digester) | 0 |  |  | Feedstock Access Cost | 0 | per day | Feedstock Access Cost, Feedstock Transportation Cost, Feedstock Processing Cost, Avoided Tipping Fees and Feedstock Tipping Revenue are subcomponents of O&M Cost (Feedstock) and are not additional.
|  |  | Capital Cost (Feedstock collection) | 0 |  |  | Feedstock Transportation Cost | 0 | per day
[7 empty] | Feedstock Processing Cost | 0 | per day
|  |  | O&M Cost (Digester) | 0 | per year
|  |  | O&M Cost (Feedstock) | 0 | per year |  | Avoided Tipping Fees | 0 | per day
[7 empty] | Feedstock Tipping Revenue | 0 | per day
>>Your organization's annual cost (+) or revenue (-) associated with avoided feedstock landfilling, tipping fees, access, collection, transport, processing, and biosolid waste transport and disposal
| 0 |  | $/yr
Biogas can used in many ways; these savings are mutually exclusive. | >>Your organization's annual revenue savings from replacing natural gas with biogas
| #DIV/0! |  | $/yr
>>Your organization's annual revenue savings from replacing grid supplied electricity with biogas electricity generation (internal combustion engine)
| #DIV/0! |  | $/yr
|  |  | Project Costs | Net Present Value
Capital Costs
|  |  | Physical Plant (Digester) | 0
|  |  | Physical Plant (Processing) | 0
Recurring Costs
|  |  | Feedstock Access | 0
|  |  | Feedstock Transport | 0
|  |  | Biosolids Transport | 0
|  |  | Biosolids Disposal | 0
|  |  | Total Cost ($) | 0
|  |  | Project Savings | Net Present Value
|  |  | Natural Gas Use Reduction | #DIV/0!
|  |  | Total Benefit ($) | #DIV/0!
|  |  | NET BENEFIT OF PROJECT | #DIV/0!

## Bibliography
Bibliography
Cost estimates on ancillary digester equipment, Juliette Bohn, Humboldt Waste Management Authority
Cost estimates on Digester vessel, Brown and Caldwell
Cost estimate on Fats, Oils, and Grease (FOG) Receiving Station, Thurman Wilson at Tetra Tech, Engineering Services Group
Personal communication on root feedstock density, Nora Goldstein
“SSO Collection”, Biocycle, Jan 2009 Vol. 50 No.1 p. 23
Final Report March 2008 “Anaerobic Digestion of Food Waste”, East Bay Municipal Utility District
“California Biomass Feedstock Study Report” December 8, 2008, Tetra Tech EMI
“Municipal Solid Waste in the United States: 2007 Facts and Figures” U.S. Environmental Protection Agency, November 2008
Digester parameters, Metcalf and Eddy
“Waste Disposal and Diversion Findings for Selected Industry Groups” June 2006, Cascadia Consulting Group
“Supermarket Loss Estimates for Fresh Fruit Vegetables, Meat, Poultry, and Seafood and their use in the ERS Loss Adjusted Food Availability data” March 2009, US Department of Agriculture. http://www.ers.usda.gov/Publications/EIB44/
“Identification, characterization and mapping of food waste and food waste generators in Massachusetts” Sept. 19, 2002 Massachusetts Department of Environmental Protection
http://www.dep.state.pa.us/dep/DEPUTATE/AIRWASTE/WM/RECYCLE/Tech_Rpts/Allegheny2.pdf
http://www.ers.usda.gov/data/foodconsumption/FoodGuideIndex.htm
"Household Refuse Food Loss, Bureau of Applied Research in Anthropology." University of Arizona. Report to the United States Department of Agriculture, Economic Research Service. 2002. Jones, Timothy, Sarah Dahlen, Kathy Cisco, Brian McKee, and Andrew Bockhorst.
Food wastage rates http://www.ers.usda.gov/Data/FoodConsumption
Transportation Costs per ton-mile http://books.google.com/books?id=0GiiauhF6PwC&pg=PA104&lpg=PA104&dq=California+Waste+hauling+cost+per+mile&source=web&ots=58DEyojq6V&sig=A2YpxqiWvUW-IsworKBjxKPNUHw&hl=en&sa=X&oi=book_result&resnum=7&ct=result
Cost for green bin http://www.ottawa.ca/residents/recycling_garbage/green_bin_program/faq_en.html
Processing Costs/(short ton/day capacity) http://www.dep.state.pa.us/dep/DEPUTATE/AIRWASTE/WM/RECYCLE/Tech_Rpts/Allegheny2.pdf
Weighted Total Feedstock Concentration (% TS) http://www.epa.gov/region09/waste/organics/ad/EBMUDFactSheet.pdf
Digester Volume http://faculty.engineering.ucdavis.edu/jenkins/CBC/Calculator/EconModules/EconCalculator_GenericPowerOnly.xls
U.S. EPA WARM Model http://epa.gov/climatechange/wycd/waste/calculators/Warm_home.html
Organic Waste Digestion Project (OWD) Protocol http://www.climateactionreserve.org/how/protocols/adopted/organic-waste-digestion/current/
Energy costs http://www.eia.doe.gov/cneaf/electricity/epm/table5_3.html
Energy costs http://www.eia.doe.gov/neic/experts/heatcalc.xls
Energy costs http://tonto.eia.doe.gov/dnav/ng/ng_pri_sum_a_EPG0_PCS_DMcf_a.htm